## a_Contents
a | Navigation area: |  |  | Next sheet
Top of sheet
End of sheet
MONITORING METHODOLOGY PLAN for Phase 4 of the EU ETS
CONTENTS
GUIDELINES AND CONDITIONS
| A. | Monitoring Methodology Plan versions
| I | List of monitoring methodology plan versions
| B. | INSTALLATION DATA
| I | Identification of the Installation
| C. | INSTALLATION DESCRIPTION
| I | List of sub-installations
| II | Description of the installation
| III | Connections to other EU ETS installations or non-ETS entities
| D. | Methods and procedures at installation level
| I | Methods at installation level
| II | Procedures
| E. | Energy Flows
| I | Fuel input
| II | Measurable heat at installation level
| III | Waste gas balance at installation level
| IV | Electricity at installation level
| F. | Sheet "ProductBM" - SUB-INSTALLATION DATA RELATING TO PRODUCT BENCHMARKS
| I | Product BM sub-installations
| G. | Sheet "Fall-back" - SUB-INSTALLATION DATA RELATING TO FALL-BACK SUB-INSTALLATIONS
| I | Fall-back sub-installations
| H. | Sheet "SpecialBM" - SPECIAL DATA FOR SOME PRODUCT BENCHMARKS
| I | CWT (Refinery products)
| II | Lime
| III | Dolime
| IV | Steam cracking
| V | CWT (Aromatics)
| VI | Hydrogen
| VII | Synthesis gas
| VIII | Ethylene oxide / glycols
| IX | Vinyl chloride monomer (VCM)
| I. | Sheet "MSspecific" - ADDITIONAL DATA REQUIREMENTS BY THE MEMBER STATE
| I | To be defined by the Member State
| J. | Sheet "Comments" - COMMENTS AND FURTHER INFORMATION
| I | Documents supporting this report
|  | Language version: | English
|  | Reference filename: | MMP P4 3rd draft_COM_en_040319.xls
Information about this file:
Installation name:
Unique Installation Identifier:
Reference date:
If your competent authority requires you to hand in a signed paper copy of the report, please use the space below for signature:
|  | Date | Name and Signature of legally responsible person

## b_Guidelines & conditions
b | Navigation area: |  | Table of contents | Previous sheet | Next sheet
Top of sheet
End of sheet
GUIDELINES AND CONDITIONS
General Information on this Template
1 | Directive 2003/87/EC, as amended most recently by Directive 2018/410/EU (hereinafter "the EU ETS Directive") requires Member States to allocate allowances for free to installations based on Community-wide and fully-harmonised rules (Article 10a(1)). The Directive can be downloaded from:
https://eur-lex.europa.eu/eli/dir/2003/87/2018-04-08
2 | These Free Allocation Rules (hereinafter "the FAR") are contained in the Commission Delegated Regulation (EU) 2019/331 of 19 December 2018 determining transitional Union-wide rules for harmonised free allocation of emission allowances pursuant to Article 10a of Directive 2003/87/EC of the European Parliament and of the Council. They can be downloaded from:
http://data.europa.eu/eli/reg_del/2019/331/oj
3 | An essential element of the FAR is a data collection to be carried out by Member States for which operators have to prepare a monitoring methodology plan (MMP) pursuant to Article 8 of the FAR.
4 | This is a template for the MMP and has been developed on behalf of the Commission by its consultants (Umweltbundesamt GmbH Austria and SQ Consult). The views expressed in this file represent the views of the authors and not necessarily those of the European Commission.
5 | This is the first published (final) version of 4 March 2019.
How to use this file
6 | Automatic calculation (to be found in the menu Formula/Calculation options) must be turned on.
It is recommended that you go through the file from start to end. There are a few functions which will guide you through the form which depend on previous input, such as cells changing colour if an input is not needed (see colour codes below).
In several fields you can choose from predefined inputs. For selecting from such a "drop-down list" either click with the mouse on the small arrow appearing at the right border of the cell, or press "Alt-CursorDown" when you have selected the cell. Some fields allow you to input your own text even if such a drop-down list exists. This is the case when drop-down lists contain empty list entries.
7 | Error messages will occur sometimes when data entries are incomplete. However, the non-appearance of error messages is not a guarantee for correct calculations, as not always a data completeness test is possible. If no result appears in a green field, it can be assumed that some data is still missing.
Special care must be taken of consistency of data with the units displayed.
Error messages are often very short due to the little place available. The most important ones are:
|  | incomplete! | Means that data is not sufficient for calculation (e.g. an emission factor is missing in one year).
|  | inconsistent! | The units selected are inconsistent, and calculations based upon related inputs will give wrong results.
|  | negative! | In this calculation no negative values are allowed.
|  | Manual input! | Means that data has to be entered manually in a case where automatic calculation of a parameter is not possible.
|  | Input in A.III.3 ! | These are references to document sections. This means that data in the referenced sections are missing.
E.II.1.n !
8 | Colour codes and fonts:
| Black bold text: |  | This is text describing the input required.
| Smaller italic text: |  | This text gives further explanations.
Yellow fields indicate mandatory inputs. However, if the topic is not relevant for the installation, no input is required.
Light yellow fields indicate that an input is optional.
Green fields show automatically calculated results. Red text indicates error messages (missing data etc).
Shaded fields indicate that an input in another field makes the input here irrelevant.
Grey shaded areas should be filled by Member States before publishing customized version of the template.
Light grey areas are dedicated for navigation and hyperlinks.
9 | Navigation panels on top of each sheet provide hyperlinks for quick jumps to individual input sections. The first line ("Table of contents", "Previous sheet", "next sheet", "Summary") and the points "Top of sheet" and "End of sheet" are the same for all sheets. Depending on the sheet, further menu items are added. If the background colour of one of the hyperlink areas turns red, this indicates that data is missing in the related section (not in all sheets).
10 | This template has been locked against data entry except for yellow fields. However, for transparency reasons, no password has been set. This allows for complete viewing of all formulae. When using this file for data entry, it is recommended to keep the protection in force. The sheets should only be unprotected for checking the validity of formulae. It is recommended to do this in a separate file.
11 | In order to protect formulae against unintended modifications, which usually lead to wrong and misleading results, it is of utmost importance NOT TO USE the CUT & PASTE. If you want to move data, first COPY and PASTE them, and thereafter delete the unwanted data in the old (wrong) place.
12 | Data fields have not been optimized for numerical and other formats. However, sheet protection has been limited so as to allow you to use your own formats. In particular, you may decide about the number of decimal places displayed. The number of places is in principle independend from the precision of calculation. In principle the option "Precision as displayed" of MS Excel should be deactivated. For more details, consult MS Excel's "Help" function on this topic.
13 | DISCLAIMER: All formulae have been developed carefully and thoroughly. However, mistakes cannot be fully excluded. As described above, full transparency for checking the validity of calculations is ensured. Neither the authors of this file nor the European Commission can be held liable for eventual damages resulting from wrong or misleading results of the provided calculations. It is the full responsibility of the user of this file (i.e. the operator of an ETS installation) to ensure that correct data is reported to the competent authority.
Member State specific information:
This Report must be submitted to your Competent Authority to the following address:
Detail address to be provided by the Member State
Information sources:
EU Websites:
| EU-Legislation: |  | http://eur-lex.europa.eu/en/index.htm
| EU ETS general: |  | http://ec.europa.eu/clima/policies/ets/index_en.htm
Other Websites:
<to be provided by Member State>
Helpdesk:
<to be provided by Member State, if relevant>
Further guidance as provided by the Member State:
<<< Click here to proceed to next sheet >>>

## A_VersionMMP
ausblenden | [9 empty] | ausblenden
| A. MMP versions |  |  | Navigation area: |  | Table of contents | Previous sheet |  | Next sheet
Top of sheet
End of sheet
|  | A. | Monitoring Methodology Plan versions
|  | I | List of monitoring methodology plan versions
This sheet is used for tracking the actual version of the monitoring methodology plan. Each version of the monitoring plan should have a unique version number, and a reference date.
Depending on the requirements of the Member State, it is possible that the document is exchanged between competent authority and operator with various updates, or that the operator alone keeps track of the versions. In any case, the operator should keep in his files a copy of each version of the monitoring methodology plan.
The status of the monitoring methodology plan at the reference date should be described in the "status" column. Possible status types include "submitted to verifier", "assessed by verifier", "submitted to the competent authority (CA)", "returned with remarks", "approved by the CA", "working draft" etc.
In the "date of application" column, the date as of which the monitoring methodology as described in the plan applies, if applicable.
At several occasions this document makes reference to external files. Please note that any information contained in such still forms an integral part of the monitoring methodology plan.
|  |  |  | Version no. | Reference date | Status at reference date | Date of application | Chapters where modifications have been made. Brief explanation of changes |  | for display on first page
<<< Click here to proceed to next sheet >>>

## B_InstallationData
ausblenden | [14 empty] | ausblenden
| B. InstData |  |  | Navigation area: |  | Table of contents |  | Previous sheet |  | Next sheet
Top of sheet
End of sheet
|  | B. | INSTALLATION DATA
|  | I | Identification of the Installation
|  | 1 | Consent to use the data contained in this file
The information contained in this file will be used by the competent authority for determining the free allocation pursuant to Article 10a of the EU ETS Directive, and by the European Commission for updating benchmark values. Furthermore this information might be notified to the European Commission in part or as a whole, if requested so, for the purpose of scrutinizing the national implementation measures pursuant to Article 11(1) of the EU ETS Directive.
Please confirm consent to use information contained in this monitoring methodology plan.
|  | 2 | About the operator
|  |  | (a) | Operator Name
|  |  | (b) | Member State
|  |  | (c) | Emissions trading permit number |  |  |  | member state/CA prefix
|  |  | (d) | Competent Authority
|  | 3 | About your installation
|  |  | (a) | Name of the installation and the site on which it is located:
|  |  | i. | Installation name:
|  |  | ii. | Site name:
|  |  | iii. | Registry ID of the installation (as in NIMs):
This is usually a natural number, i.e. a code different from the Permit identifier used in the Registry (EUTL).
For example, if the Registry ID is BE000000000123456, please enter here 123456. Together with the Member State selected under (c), this Registry ID (unique ID) will be displayed automatically in (f) below.
|  |  | iv. | Unique ID:
Include any Member State specific guidance on naming of installations.
|  |  | (b) | Address / location of the site of the installation:
|  |  | i. | Address Line 1:
|  |  | ii. | Address Line 2:
|  |  | iii. | City:
|  |  | iv. | State/Province/Region:
|  |  | v. | Postcode/ZIP:
|  |  | vi. | Country:
Include any Member State specific guidance regarding grid references.
|  | 4 | Contact details
Who can we contact about your monitoring methodology plan?
It will help us to have someone who we can contact directly with any questions about your monitoring methodology plan. The persons you name should have the authority to act on behalf of the operator.
|  |  | (a) | Primary contact: |  | Title:
First Name:
Surname:
Job title:
Organisation name (if different from the operator):
Telephone number:
Email address:
|  |  | (b) | Alternative contact: |  | Title:
First Name:
Surname:
Job title:
Organisation name (if different from the operator):
Telephone number:
Email address:
<<< Click here to proceed to next sheet >>>
ausblenden | End | End | End | End | End | End | End | End | End | End | End | End | End | End
ausblenden

## C_InstallationDescription
ausblenden | [14 empty] | ausblenden | ausblenden | ausblenden | ausblenden
| C. InstDescription |  |  | Navigation area: |  | Table of contents |  | Previous sheet |  | Next sheet
|  |  |  | Top of sheet |  | List of sub-installations |  | Description |  | Technical connections
End of sheet
|  | C. | INSTALLATION DESCRIPTION
|  | I | List of sub-installations
|  | 1 | Product benchmark sub-installations
For each type of product, only one sub-installation may be chosen. Similar products which are covered by the same product benchmark in Annex I of the FAR are aggregated.
The status regarding the exposure to significant risk of carbon leakage ("CL") is based on <ADD REFERENCE TO CLL ACT>.
Every sub-installation name may occur only once. Otherwise some parts of this template will not function properly.
Please note that the correct entries here are essential for all subsequent inputs dealing with sub-installations.
|  |  | No. | Product type | [6 empty] | CL exposed? |  |  |  | BM number | Sorting | Unit | # occurances
|  |  | 1 | [7 empty] | N.A. |  |  |  | N.A. |  | tonnes
|  |  | 2 | [7 empty] | N.A. |  |  |  | N.A. |  | tonnes
|  |  | 3 | [7 empty] | N.A. |  |  |  | N.A. |  | tonnes
|  |  | 4 | [7 empty] | N.A. |  |  |  | N.A. |  | tonnes
|  |  | 5 | [7 empty] | N.A. |  |  |  | N.A. |  | tonnes
|  |  | 6 | [7 empty] | N.A. |  |  |  | N.A. |  | tonnes
|  |  | 7 | [7 empty] | N.A. |  |  |  | N.A. |  | tonnes
|  |  | 8 | [7 empty] | N.A. |  |  |  | N.A. |  | tonnes
|  |  | 9 | [7 empty] | N.A. |  |  |  | N.A. |  | tonnes
|  |  | 10 | [7 empty] | N.A. |  |  |  | N.A. |  | tonnes
|  | 2 | Sub-installations with fall-back approaches
For each type of fall-back approach, a maximum of two sub-installations may exist, one exposed to significant risk of carbon leakage, the other non-exposed.
As an exception to that rule, for measurable heat a third sub-installation is defined for the delivery of district heating.
Please select for each type of sub-installation, if it is relevant in your installation or not. Don't leave the yellow fields empty.
Note that according to Article 10(3) of the FAR an exemption from the distinction of CL and non-CL may be granted for reporting purposes.
This exemption is applicable if at least 95% of inputs, outputs and emissions belong to one of the "CL" or "non-CL" status.
Please note that the correct entries here are essential for all subsequent inputs dealing with sub-installations.
|  |  | No. | Sub-installation type | [5 empty] | relevant? | CL exposed? |  |  |  | BM number | Sorting | Unit
|  |  | 11 | Heat benchmark sub-installation, CL | [6 empty] | TRUE |  |  |  | N.A. |  | TJ
|  |  | 12 | Heat benchmark sub-installation, non-CL | [6 empty] | FALSE |  |  |  | N.A. |  | TJ
|  |  | 13 | District Heating sub-installation, non-CL | [6 empty] | FALSE |  |  |  | N.A. |  | TJ
|  |  | 14 | Fuel benchmark sub-installation, CL | [6 empty] | TRUE |  |  |  | N.A. |  | TJ
|  |  | 15 | Fuel benchmark sub-installation, non-CL | [6 empty] | FALSE |  |  |  | N.A. |  | TJ
|  |  | 16 | Process emissions sub-installation, CL | [6 empty] | TRUE |  |  |  | N.A. |  | t CO2e
|  |  | 17 | Process emissions sub-installation, non-CL | [6 empty] | FALSE |  |  |  | N.A. |  | t CO2e
|  | II | Description of the installation
|  |  | (a) | Description of the installation including its main processes
If the description pursuant to section 1(c) of Annex VI of the FAR exceeds the space provided here, please refer to an attached document file (and then please list exact file name here).
|  |  | (b) | Reference to the latest approved monitoring plan:
Please provide a reference to the monitoring plan in accordance with the M&R Regulation where all emission sources are listed as required by section 1(c) of Annex VI of the FAR).
|  |  | (c) | Reference to a flow diagram:
Please provide a flow diagram in accordance with section 1(d) of Annex VI of the FAR, which contains at least the following information and provide a reference (filename, date) and attach a copy when submitting this monitoring methodology plan to your competent authority.
|  |  |  | - | The technical elements of the installation, identifying emissions sources as well as heat producing and consuming units
|  |  |  | - | All energy and material flows, in particular the source streams, emission sources, measurable and non-measurable heat flows, electricity flows where relevant, and waste gases
|  |  |  | - | The points of measurement and metering devices
|  |  |  | - | Boundaries of the sub-installations, including the split between sub-installation serving sectors deemed to be exposed to a significant risk of carbon leakage and sub-installations serving other sectors, based on NACE rev. 2 or PRODCOM 2010
In more complex cases, more detailed flow diagrams should be shown for each relevant sub-installation under point (a).iii. of sheets F and G.
Please also include a (smaller) picture of that flow diagram in the box below.
|  | III | Connections to other EU ETS installations or non-ETS entities
|  |  | (a) | Please enter here the information relevant for identifying technical connections to your installation:
This information is needed by the competent authority for ensuring consistency of the data provided, and for avoiding double counting of allocation data.
Only those cases are relevant, where either measurable heat, waste gases or CO2 for the purpose of CCS activities cross the boundaries of the installation.
"Import" here means that something enters the boundaries of the installation to which this report refers, "export" means something leaving those boundaries.
Material and/or energy flows between sub-installations are not relevant, with the exception of heat stemming from nitric acid production.
Type of connection options are:
|  |  |  | - | Measurable heat
|  |  |  | - | Waste gas
|  |  |  | - | transferred CO2 for geological storage (CCS)
|  |  |  | - | transferred CO2 for use in installation (CCU)
|  |  |  | - | Intermediate products covered by product benchmarks (Sections 1.6 and 3.1(l) of Annex IV of the FAR)
Flow direction options are (perspective of the installation to which this report refers):
|  |  |  | - | Import (to this installation)
|  |  |  | - | Export (from this installation)
Special case: Nitric acid production:
|  |  |  | - | Please select this option for identifying that your installation uses heat from nitric acid production.
|  |  |  | - | Please list this fact even if the nitric acid production is part of your own installation, not only if your installation is connected to such installation.
|  |  |  | - | This information is relevant for the heat balance (sheet "E_EnergyFlows", section II)
|  |  |  | No. | Name of installation or entity |  |  | Type of entity |  | Type of connection |  | Flow direction |  |  |  | Sorting | ETS coverage (f. formatting)
1
2
3
4
5
6
7
8
9
10
|  |  | (b) | Please enter here further information regarding those connected installations, if relevant:
Installation ID is mandatory if the connected installation is covered by the EU ETS, and if it has already been covered by the EU ETS before 30 June 2019 for the first allocation period, and before 30 June 2024 for the second allocation period.
|  |  |  | No. | Installation ID used in CITL |  | Name of contact person |  | (email) address |  |  | phone number
1
2
3
4
5
6
7
8
9
10
ausblenden | End | End | End | End | End | End | End | End | End | End | End | End | End | End | End | End | End | End
ausblenden
ausblenden |  |  |  | List of Sub-installations for drop-downlists:
ausblenden |  |  |  |  | Sub-installation type |  | Product BM? | BM no. |  | Has more than 1 sub?
ausblenden |  |  |  | 1 | N.A. |  | FALSE |  |  | FALSE
ausblenden |  |  |  | 2 | N.A. |  | FALSE
ausblenden |  |  |  | 3 | N.A. |  | FALSE
ausblenden |  |  |  | 4 | N.A. |  | FALSE
ausblenden |  |  |  | 5 | N.A. |  | FALSE
ausblenden |  |  |  | 6 | N.A. |  | FALSE
ausblenden |  |  |  | 7 | N.A. |  | FALSE
ausblenden |  |  |  | 8 | N.A. |  | FALSE
ausblenden |  |  |  | 9 | N.A. |  | FALSE
ausblenden |  |  |  | 10 | N.A. |  | FALSE
ausblenden |  |  |  | 11 | N.A. |  | FALSE
ausblenden |  |  |  | 12 | N.A. |  | FALSE
ausblenden |  |  |  | 13 | N.A. |  | FALSE
ausblenden |  |  |  | 14 | N.A. |  | FALSE
ausblenden |  |  |  | 15 | N.A. |  | FALSE
ausblenden |  |  |  | 16 | N.A. |  | FALSE
ausblenden |  |  |  | 17 | N.A. |  | FALSE
ausblenden
ausblenden
ausblenden |  |  |  | CNTR_ExistSubInstEntries |  | FALSE
ausblenden

## D_MethodsProcedures
ausblenden | [12 empty] | ausblenden
| D. MethProc |  |  | Navigation area: |  | Table of contents | Previous sheet |  | Next sheet
|  |  |  | Top of sheet |  | Methods at installation level | Procedures
End of sheet
|  | D. | Methods and procedures at installation level
|  | I | Methods at installation level
Entries in this section are only relevant if the installation has more than one sub-installation AND any physical units are used by more than one sub-installation. If this is not the case, please proceed with section II below.
|  |  | (a) | Physical parts of installations which serve more than one sub-installation
As required by Annex VI, section 2(b), of the FAR please list all physical parts of installations and units which serve more than one sub-installation, including heat supply systems, jointly used boilers and CHP units, etc.
For each part or unit, please select all relevant sub-installations from the drop down lists which contains all sub-installations selected in section C.I.
Units which only serve one sub-installation should not be listed here but described in detail in the section (a) of the relevant sub-installation in sheets F and G.
For example, if a boiler produces measurable heat that is consumed by two product benchmark sub-installation, the boiler should be listed below and both sub-installations selected from the drop-down list. If the heat is consumed by only one of the two sub-installation, no entries are required here, but in sheet F.I.(a).
|  |  |  | Ref. | Physical part of the installation or unit |  |  | Relevant sub-installations
[8 empty] | 1 | 2 | 3 | 4 | 5
P1
P2
P3
P4
P5
P6
P7
P8
P9
P10
P11
P12
P13
P14
P15
|  |  | (b) | Methods to assign parts of installations and their emissions to the respective sub installations:
As required by Annex VI, section 2(d) of the FAR, please describe for each sub-installation identified under (a) above the methods to assign parts of installations and their emissions to the respective sub-installations.
This description should in particular take into account the provisions in section 3.2.1 of Annex VII of the FAR.
If relevant methods are described in sufficient detail under point (a) of sheets F and G of all relevant sub-installations, please just state so here.
If this information is provided in external files, please provide a reference to those below.
Reference to external files, if relevant
|  |  | (c) | Method used for ensuring that data gaps and double counting are avoided
Please describe how it is ensured that no data gaps or double counting occurred pursuant to section 3(b) of Annex VI of the FAR and taking into consideration the provisions in Article 10(5) of the FAR.
If there is more than one sub-installation relevant for your installation, and emissions of one source stream are determined individually for each sub-installation in sheets F or G, please compare the emissions of the annual emission report with the sum of emissions for each sub-installation. If deviations occur please describe according to section 3.2.2 of Annex VII of the FAR the method to correct the data.
Reference to external files, if relevant
|  | II | Procedures
This section covers the procedures required by sections 1.(f) to (h) of Annex VI of the FAR.
Where relevant and to the extent possible, please refer to the corresponding procedures in the MRR monitoring plan and integrate them there.
|  |  | (a) | Please give a reference to the procedure for managing the assignment of responsibilities for monitoring and reporting within the installation, and for managing the competences of responsible personnel
It is possible to refer to an attached document file (then please list exact file name here), if the description exceeds the space provided here.
Title of procedure
Reference for procedure
Diagram reference (where applicable)
Brief description of procedure
Post or department responsible
Location where records are kept
Name of IT system used (where applicable).
List of EN or other standards applied (where relevant)
|  |  | (b) | Please give a reference to the procedure for regular evaluation of the monitoring methodology plan’s appropriateness in accordance with Article 9(1)
This procedure shall in particular ensure that monitoring methods are in place for all data items listed in Annex IV which are relevant at the installation, and that most accurate available data sources in accordance with section 4 of Annex VII are used
It is possible to refer to an attached document file (then please list exact file name here), if the description exceeds the space provided here.
Title of procedure
Reference for procedure
Diagram reference (where applicable)
Brief description of procedure
Post or department responsible
Location where records are kept
Name of IT system used (where applicable).
List of EN or other standards applied (where relevant)
|  |  | (c) | Please give a reference to the written procedure of the data flow activities pursuant to Art. 11(2), including diagrams where appropriate for clarification
It is possible to refer to an attached document file (then please list exact file name here), if the description exceeds the space provided here.
Title of procedure
Reference for procedure
Diagram reference (where applicable)
Brief description of procedure
Post or department responsible
Location where records are kept
Name of IT system used (where applicable).
List of EN or other standards applied (where relevant)
|  |  | (d) | Please give a reference to the written procedures of the control activities pursuant to Art. 11(2), including diagrams where appropriate for clarification
It is possible to refer to an attached document file (then please list exact file name here), if the description exceeds the space provided here.
Title of procedure
Reference for procedure
Diagram reference (where applicable)
Brief description of procedure
Post or department responsible
Location where records are kept
Name of IT system used (where applicable).
List of EN or other standards applied (where relevant)

## E_EnergyFlows
ausblenden | [14 empty] | ausblenden | ausblenden | ausblenden
| E. EnergyFlows |  |  | Navigation area: |  | Table of contents |  | Previous sheet |  | Next sheet
|  |  |  | Top of sheet |  | Fuel input |  | Measurable heat |  | Waste gases |  | Electricity
End of sheet
|  | E. | Energy Flows
Introduction to this sheet
All descriptions of the methods used in subsequent sections below to quantify parameters to be monitored and reported shall include, where relevant:
|  |  | - | calculation steps
|  |  | - | data sources
|  |  | - | calculation formulae
|  |  | - | relevant calculation factors including unit of measurement
|  |  | - | horizontal and vertical checks for corroborating data
|  |  | - | procedures underpinning sampling plans
|  |  | - | measurement equipment used with reference to the relevant diagram and a description how they are installed and maintained
|  |  | - | a list of laboratories engaged in carrying out relevant analytical procedures
The description shall include the result of a simplified uncertainty assessment in accordance with Article 7(2), where required.
For each relevant calculation formula the plan shall contain one example using real data.
|  | I | Fuel input
|  |  | (a) | Fuel input flows
For the specific purpose of the NIMs data collection, this section should cover all data provided in section E.I in the "baseline data collection" template.
|  |  | i. | Information on the methodology applied
Please select below:
|  |  |  | - | the data source used for the quantities pursuant to section 4.4 of Annex VII of the FAR.
|  |  |  | - | the method used for the determination of the energy content pursuant to section 4.6 of Annex VII of the FAR.
As more than one of the data sources might be involved, the template provides for up to three sources. If even further sources are involved, please select the three main sources and describe further details in the description of the methodology below.
[8 empty] | Data source |  | Other data source (if applicable) |  | Other data source (if applicable)
|  |  |  | 1. | Fuel input
|  |  |  | 2. | Energy content
|  |  |  | 3. | Description of the methodology applied
[5 empty] | The list of aspects this description should cover can be found at the top of this sheet! | [9 empty] | Jump Address: | #$C$8
|  |  |  | 4. | Reference to external files, if relevant | [11 empty] | Make grey?
|  |  | ii. | The hierarchical order has been followed? |  |  |  |  | If not, why? | [7 empty] | FALSE
Selecting "TRUE" here means that the data source with the highest rank within the hierarchy set out in section 4 of Annex VII of the FAR has been used above. If this is not the case, please select "FALSE" and select the reason for that from the drop-down list and describe further details below. Reasons for deviation can be the following:
|  |  |  | - | Uncertainty assessment: other data sources lead to lower uncertainty according to the simplified uncertainty assessment pursuant to Article 7(2) of the FAR.
|  |  |  | - | Technical infeasibility: the use of better data sources is technical infeasible.
|  |  |  | - | Unreasonable costs: the use of better data sources would incur unreasonable costs.
Further details on any deviation from the hierarchy
FALSE
|  | II | Measurable heat at installation level
|  |  | (a) | Measurable heat flows (import, export, consumption and production)
For the specific purpose of the NIMs data collection, this section should cover all data provided in section E.II in the "baseline data collection" template.
|  |  | i. | Are measurable heat flows relevant for the installation?
[15 empty] | Jump Address: | #$D$91
|  |  | ii. | Information on the methodology applied
Please select below for all measurable heat flows:
|  |  |  | - | the data source used for the energy flows pursuant to section 4.5 of Annex VII of the FAR.
As more than one of the data sources might be involved, the template provides for up to three sources. If even further sources are involved, please select the three main sources and describe further details in the description of the methodology below.
For example, if heat is imported and consumed within the installation, the imported flows might be measured by instruments subject to national legal metrological control (section 4.5(a)), while the consumed amounts might be measured by other meters under the operator's control (section 4.5(b)).
|  |  |  | - | the method used for the determination of net amounts pursuant to section 7.2 of Annex VII of the FAR.
[8 empty] | Data source |  | Other data source (if applicable) |  | Other data source (if applicable) |  |  |  |  | Make grey?
|  |  |  | 1. | Quantification of measurable heat flows | [11 empty] | FALSE
|  |  |  | 2. | Net measurable heat flows | [11 empty] | FALSE
|  |  |  | 3. | Description of the methodology applied
[15 empty] | Jump Address: | #$C$8
FALSE
|  |  |  | 4. | Reference to external file, if relevant | [11 empty] | FALSE
|  |  | ii. | The hierarchical order has been followed? |  |  |  |  | If not, why? | [6 empty] | FALSE | FALSE
Selecting "TRUE" here means that the data source with the highest rank within the hierarchy set out in section 4 of Annex VII of the FAR has been used above. If this is not the case, please select "FALSE" and select the reason for that from the drop-down list and describe further details below. Reasons for deviation can be the following:
|  |  |  | - | Uncertainty assessment: other data sources lead to lower uncertainty according to the simplified uncertainty assessment pursuant to Article 7(2) of the FAR.
|  |  |  | - | Technical infeasibility: the use of better data sources is technical infeasible.
|  |  |  | - | Unreasonable costs: the use of better data sources would incur unreasonable costs.
Further details on any deviation from the hierarchy
FALSE
|  | III | Waste gas balance at installation level
|  |  | (a) | Waste gas flows (import, export, consumption and production)
For the specific purpose of the NIMs data collection, this section should cover all data provided in section E.III in the "baseline data collection" template.
|  |  | i. | Are waste gas flows relevant for the installation?
[15 empty] | Jump Address: | #$D$124
|  |  | ii. | Information on the methodology applied
Please select below for all waste gas flows:
|  |  |  | - | the data source used for the quantities pursuant to section 4.4 of Annex VII of the FAR.
As more than one of the data sources might be involved, the template provides for up to three sources. If even further sources are involved, please select the three main sources and describe further details in the description of the methodology below.
|  |  |  | - | the method used for the determination of energy content pursuant to section 4.6 of Annex VII of the FAR.
[8 empty] | Data source |  | Other data source (if applicable) |  | Other data source (if applicable) |  |  |  |  | Make grey?
|  |  |  | 1. | Quantification of waste gas flows | [11 empty] | FALSE
|  |  |  | 2. | Energy content of waste gases | [11 empty] | FALSE
|  |  |  | 3. | Description of the methodology applied
[15 empty] | Jump Address: | #$C$8
FALSE
|  |  |  | 4. | Reference to external file, if relevant | [11 empty] | FALSE
|  |  | ii. | The hierarchical order has been followed? |  |  |  |  | If not, why? | [6 empty] | FALSE | FALSE
Selecting "TRUE" here means that the data source with the highest rank within the hierarchy set out in section 4 of Annex VII of the FAR has been used above. If this is not the case, please select "FALSE" and select the reason for that from the drop-down list and describe further details below. Reasons for deviation can be the following:
|  |  |  | - | Uncertainty assessment: other data sources lead to lower uncertainty according to the simplified uncertainty assessment pursuant to Article 7(2) of the FAR.
|  |  |  | - | Technical infeasibility: the use of better data sources is technical infeasible.
|  |  |  | - | Unreasonable costs: the use of better data sources would incur unreasonable costs.
Further details on any deviation from the hierarchy
FALSE
|  | IV | Electricity at installation level
|  |  | (a) | Electricity flows (import, export, consumption and production)
For the specific purpose of the NIMs data collection, this section should cover all data provided in section E.IV in the "baseline data collection" template.
|  |  | i. | Is electricity produced within the installation?
[15 empty] | Jump Address: | #$D$203
|  |  | ii. | Information on the methodology applied
Please select below the data source used for the energy flows pursuant to section 4.5 of Annex VII of the FAR.
As more than one of the data sources might be involved, the template provides for up to three sources. If even further sources are involved, please select the three main sources and describe further details in the description of the methodology below.
[8 empty] | Data source |  | Other data source (if applicable) |  | Other data source (if applicable) |  |  |  |  | Make grey?
|  |  |  | 1. | Quantification of energy flows | [11 empty] | FALSE
|  |  |  | 2. | Description of the methodology applied
The description should cover the determination of all data related to electricity flows listed in section 2.5 of Annex IV of the FAR.
[15 empty] | Jump Address: | #$C$8
FALSE
|  |  |  | 3. | Reference to external file, if relevant | [11 empty] | FALSE
|  |  | ii. | The hierarchical order has been followed? |  |  |  |  | If not, why? | [6 empty] | FALSE | FALSE
Selecting "TRUE" here means that the data source with the highest rank within the hierarchy set out in section 4 of Annex VII of the FAR has been used above. If this is not the case, please select "FALSE" and select the reason for that from the drop-down list and describe further details below. Reasons for deviation can be the following:
|  |  |  | - | Uncertainty assessment: other data sources lead to lower uncertainty according to the simplified uncertainty assessment pursuant to Article 7(2) of the FAR.
|  |  |  | - | Technical infeasibility: the use of better data sources is technical infeasible.
|  |  |  | - | Unreasonable costs: the use of better data sources would incur unreasonable costs.
Further details on any deviation from the hierarchy
FALSE
<<< Click here to proceed to next sheet >>>
ausblenden | End | End | End | End | End |  | End | End | End | End | End | End | End | End | End | End | End
ausblenden

## F_ProductBM
ausblenden | [14 empty] | ausblenden | ausblenden | ausblenden | ausblenden | ausblenden | ausblenden | ausblenden | ausblenden
| F. Product BM |  |  | Navigation area: |  | Table of contents |  | Previous sheet |  | Next sheet | [5 empty] | Print area: | $B$6:$O$304
|  |  |  | Top of sheet |  | Benchmark 1 |  | Benchmark 2 |  | Benchmark 3 |  | Benchmark 4 |  |  | 1 |  | 2 |  | 3 |  | 4
|  |  |  | End of sheet |  | Benchmark 5 |  | Benchmark 6 |  | Benchmark 7 |  | Benchmark 8 |  |  | 5 |  | 6 |  | 7 |  | 8
[6 empty] | Benchmark 9 |  | Benchmark 10 | [6 empty] | 9 |  | 10
|  | F. | Sheet "ProductBM" - SUB-INSTALLATION DATA RELATING TO PRODUCT BENCHMARKS
The navigation bar above only contains links to sub-installations listed in section C.I.
Introduction to this sheet
All descriptions of the methods used in subsequent sections below to quantify parameters to be monitored and reported shall include, where relevant:
|  |  | - | calculation steps
|  |  | - | data sources
|  |  | - | calculation formulae
|  |  | - | relevant calculation factors including unit of measurement
|  |  | - | horizontal and vertical checks for corroborating data
|  |  | - | procedures underpinning sampling plans
|  |  | - | measurement equipment used with reference to the relevant diagram and a description how they are installed and maintained
|  |  | - | a list of laboratories engaged in carrying out relevant analytical procedures
The description shall include the result of a simplified uncertainty assessment in accordance with Article 7(2), where required.
For each relevant calculation formula the plan shall contain one example using real data.
|  | I | Product BM sub-installations
|  | 1 | Sub-installation with product benchmark: | [11 empty] | 1 | [5 empty] | indicator for cond. format. | FALSE
The name of the product benchmark sub-installation is displayed automatically based in the inputs in sheet "C_InstallationDescription".
|  |  | (a) | System boundaries of the sub-installation
|  |  | i. | Information on the methodology applied
As required by Annex VI, section 2(b), please describe the system boundaries of this sub-installation covering the following aspects:
|  |  |  | - | which technical units are included,
|  |  |  | - | which processes are carried out,
|  |  |  | - | which input materials and fuels, and
|  |  |  | - | which products and outputs are attributed.
Please also describe the import or export of any intermediate products covered by product benchmarks (Sections 1.6 and 3.1(l) of Annex IV of the FAR), and respective amounts are quantified.
If this information is already provided in sufficient detail in section C.II, please just include reference here to this section and proceed with the next points below.
|  |  | ii. | Reference to external files, if relevant
|  |  | iii. | Reference to a separate detailed flow diagram, if relevant
In case of a more complex sub-installation, please provide a detailed flow diagram, if not included under i. above.
|  |  | (b) | Method for the determination of annual production (=activity) levels
|  |  | i. | Information on the methodology applied
For the specific purpose of the NIMs data collection, this section should cover all data provided in section F.(a) in the "baseline data collection" template.
Please select below:
|  |  |  | - | the data source used for the quantities pursuant to section 4.4 of Annex VII of the FAR.
As more than one of the data sources might be involved, the template provides for up to three sources. If even further sources are involved, please select the three main sources and describe further details in the description of the methodology below.
|  |  |  | - | the method used for the determination of annual quantities pursuant to section 5 of Annex VII of the FAR.
[8 empty] | Data source |  | Other data source (if applicable) |  | Other data source (if applicable)
|  |  |  | 1. | Quantities of products
|  |  |  | 2. | Annual quantities of products
|  |  |  | 3. | Special reporting requirements: | [9 empty] | Special reporting?
Some product benchmarks require special information to be reported (e.g. CWT values). If relevant, an automatically generated message will appear here.
|  |  |  | 4. | Description of the methodology applied
[15 empty] | Jump Address: | #$C$11
Please consider the definition and system boundaries as set out in Annex I of the FAR and the relevant section in Guidance Document 9.
If the installation did not operate in all years, please provide evidence, as appropriate, and describe how the start of normal operation was determined, if relevant.
[5 empty] | Reference to external files, if relevant | [16 empty] | Make grey?
|  |  | ii. | The hierarchical order has been followed? |  |  |  |  | If not, why? | [12 empty] | FALSE
Selecting "TRUE" here means that the data source with the highest rank within the hierarchy set out in section 4 of Annex VII of the FAR has been used above. If this is not the case, please select "FALSE" and select the reason for that from the drop-down list and describe further details below. Reasons for deviation can be the following:
|  |  |  | - | Uncertainty assessment: other data sources lead to lower uncertainty according to the simplified uncertainty assessment pursuant to Article 7(2) of the FAR.
|  |  |  | - | Technical infeasibility: the use of better data sources is technical infeasible.
|  |  |  | - | Unreasonable costs: the use of better data sources would incur unreasonable costs.
Further details on any deviation from the hierarchy
FALSE
|  |  | iii. | Description of the methodology for keeping track of the products produced
This should include the methodology on how relevant PRODCOM codes are tracked in accordance with section 9. of Annex VII (FAR).
|  |  | (c) | Exchangeability of fuel and electricity: | [10 empty] | Jump Address: | #$D$204
For the specific purpose of the NIMs data collection, this section should cover all data provided in section F.(c) in the "baseline data collection" template.
If relevant, an automatically generated message will appear here demanding the input needed for taking into account the exchangeability of fuels and electricity.
According to Article 21 of the FAR the "relevant electricity consumption" needs to be described taking into account the sub-installation's system boundaries as listed in Annex I of the FAR.
|  |  | i. | Information on the methodology applied
Please select below:
|  |  |  | - | the data source used for the energy flows pursuant to section 4.5 of Annex VII of the FAR.
As more than one of the data sources might be involved, the template provides for up to three sources. If even further sources are involved, please select the three main sources and describe further details in the description of the methodology below.
[8 empty] | Data source |  | Other data source (if applicable) |  | Other data source (if applicable) | [9 empty] | Make grey?
|  |  |  | 1. | Relevant electricity consumption | [16 empty] | FALSE
|  |  |  | 2. | Description of the methodology applied
[15 empty] | Jump Address: | #$C$10
FALSE
[5 empty] | Reference to external files, if relevant | [16 empty] | FALSE
|  |  | ii. | The hierarchical order has been followed? |  |  |  |  | If not, why? | [11 empty] | FALSE | FALSE
Selecting "TRUE" here means that the data source with the highest rank within the hierarchy set out in section 4 of Annex VII of the FAR has been used. If this is not the case, please select "FALSE" and select the reason for that from the drop-down list and describe further details below. Reasons for deviation can be the following:
|  |  |  | - | Uncertainty assessment: other data sources lead to lower uncertainty according to the simplified uncertainty assessment pursuant to Article 7(2) of the FAR.
|  |  |  | - | Technical infeasibility: the use of better data sources is technical infeasible.
|  |  |  | - | Unreasonable costs: the use of better data sources would incur unreasonable costs.
Further details on any deviation from the hierarchy
FALSE
|  |  | (d) | Are measurable heat flows imported from non-ETS installations or entities relevant?
For the specific purpose of the NIMs data collection, this section should cover all data provided in section F.(d) and F.(k).iv in the "baseline data collection" template.
Pursuant to Article 21 of the FAR, an amount of emissions has to be deducted from the preliminary annual allocation from product-benchmark sub-installations.
This should also include any heat from nitric acid pursuant to Article 16(5) of the FAR.
Description of the methodology applied
[15 empty] | Jump Address: | #$C$10 | [5 empty] | Make grey?
Please describe how it is determined that the heat is from non-ETS origin and that it is consumed within the system boundaries of this sub-installation.
FALSE
Data required for the determination of the benchmark improvement rate pursuant to Article 10a(2) of the Directive
|  |  | (e) | Directly attributable emissions
|  |  | i. | Attribution of directly attributable emissions
For the specific purpose of the NIMs data collection, this section should cover all data provided in section F.(g) in the "baseline data collection" template.
Please describe here how the emissions of source streams and emissions sources are attributed to this sub-installation in accordance with the provisions set out in section 10.1.1 of Annex VII of the FAR, taking into consideration the following exemptions:
|  |  |  | - | emissions attributable to measurable heat imported to or exported from this sub-installation should not be described here but under point (g) below in accordance with the provisions set out in section 10.1.2, sub-sections 4 and 5 of Annex VII of the FAR.
|  |  |  | - | emissions from waste gases which are IMPORTED from other installations or sub-installations and consumed in this sub-installation, should not be included here but under point (f) below.
The description should include an appropriate reference to the latest approved monitoring plan under the M&R Regulation using the same names for all source streams and emissions.
[15 empty] | Jump Address: | #$C$10
Reference to external files, if relevant
|  |  | ii. | Are further internal source streams relevant?
For the specific purpose of the NIMs data collection, this section should cover all data provided in section F.(i) in the "baseline data collection" template.
If relevant, please describe below how corresponding amounts are monitored, in particular if not already covered by the monitoring plan under the M&R Regulation.
Please select below:
|  |  |  | - | the data source used for the quantification of amounts imported or exported pursuant to section 4.4 of Annex VII of the FAR.
|  |  |  | - | the method used for the determination of all calculation factors pursuant section 4.6 of Annex VII of the FAR.
[8 empty] | Data source |  | Other data source (if applicable) |  | Other data source (if applicable) | [9 empty] | Make grey?
|  |  |  | 1. | Amounts imported or exported | [16 empty] | FALSE
|  |  |  | 2. | Energy content | [16 empty] | FALSE
|  |  |  | 3. | Emission factor or carbon content | [16 empty] | FALSE
|  |  |  | 4. | Biomass content | [16 empty] | FALSE
|  |  |  | 5. | Description of the methodology applied
[15 empty] | Jump Address: | #$C$10
FALSE
[5 empty] | Reference to external files, if relevant | [16 empty] | FALSE
|  |  | iii. | Is transferred CO2 imported or exported relevant?
For the specific purpose of the NIMs data collection, this section should cover all data provided in section F.(j) in the "baseline data collection" template.
|  |  |  | If relevant, please describe below how corresponding amounts are monitored, in particular if not already covered by the monitoring plan under the M&R Regulation. | [17 empty] | Make grey?
FALSE
[5 empty] | Reference to external files, if relevant | [16 empty] | FALSE
|  |  | (f) | Fuel input to this sub-installation and relevant emission factor
For the specific purpose of the NIMs data collection, this section should cover all data provided in section F.(h) in the "baseline data collection" template.
|  |  | i. | Information on the methodology applied
Please select below:
|  |  |  | - | the data source used for the quantification of the fuel input pursuant to section 4.4 of Annex VII of the FAR.
The term "fuel" should be understood as any source stream in accordance with the M&R Regulation that is combustible and for which a net calorific value can be determined.
|  |  |  | - | the method used for the determination of weighted emission factor pursuant section 4.6 of Annex VII of the FAR.
The weighted emission factor corresponds to the accumulated emissions from the fuels, including those used to produce measurable heat, divided by the total energy content. The weighted emission factor should furthermore include emissions from corresponding flue gas cleaning, if applicable.
As more than one of the data sources might be involved, the template provides for up to three sources. If even further sources are involved, please select the three main sources and describe further details in the description of the methodology below.
[8 empty] | Data source |  | Other data source (if applicable) |  | Other data source (if applicable)
|  |  |  | 1. | Fuel input
|  |  |  | 2. | Weighted emission factor
|  |  |  | 3. | Description of the methodology applied
[15 empty] | Jump Address: | #$C$10
[5 empty] | Reference to external files, if relevant | [16 empty] | Make grey?
|  |  | ii. | The hierarchical order has been followed? |  |  |  |  | If not, why? | [12 empty] | FALSE
Selecting "TRUE" here means that the data source with the highest rank within the hierarchy set out in section 4 of Annex VII of the FAR has been used. If this is not the case, please select "FALSE" and select the reason for that from the drop-down list and describe further details below. Reasons for deviation can be the following:
|  |  |  | - | Uncertainty assessment: other data sources lead to lower uncertainty according to the simplified uncertainty assessment pursuant to Article 7(2) of the FAR.
|  |  |  | - | Technical infeasibility: the use of better data sources is technical infeasible.
|  |  |  | - | Unreasonable costs: the use of better data sources would incur unreasonable costs.
Further details on any deviation from the hierarchy
FALSE
|  |  | (g) | Measurable heat import to and export from this sub-installation
For the specific purpose of the NIMs data collection, this section should cover all data provided in section F.(k) in the "baseline data collection" template.
The attributable emissions will take into account any import or export of measurable heat pursuant to sections 10.1.2 and 10.1.3 of Annex VII of the FAR.
|  |  | i. | Are measurable heat flows relevant for this sub-installation?
[15 empty] | Jump Address: | #$D$258
|  |  | ii. | Information on the methodology applied
Please select below:
|  |  |  | - | the data source used for the energy flows pursuant to section 4.5 of Annex VII of the FAR.
|  |  |  | - | the method used for the determination of annual quantities pursuant to section 7.2 of Annex VII of the FAR.
As more than one of the data sources might be involved, the template provides for up to three sources. If even further sources are involved, please select the three main sources and describe further details in the description of the methodology below.
[8 empty] | Data source |  | Other data source (if applicable) |  | Other data source (if applicable) | [9 empty] | Make grey?
|  |  |  | 1. | Measurable heat imported | [16 empty] | FALSE
|  |  |  | 2. | Measurable heat from pulp | [16 empty] | FALSE
|  |  |  | 3. | Measurable heat from nitric acid | [16 empty] | FALSE
|  |  |  | 4. | Measurable heat exported | [16 empty] | FALSE
|  |  |  | 5. | Net measurable heat flows | [16 empty] | FALSE
|  |  |  | 5. | Description of the methodology applied
[15 empty] | Jump Address: | #$C$10
FALSE
[5 empty] | Reference to external files, if relevant | [16 empty] | FALSE
|  |  | iii. | The hierarchical order has been followed? |  |  |  |  | If not, why? | [11 empty] | FALSE | FALSE
Selecting "TRUE" here means that the data source with the highest rank within the hierarchy set out in section 4 of Annex VII of the FAR has been used. If this is not the case, please select "FALSE" and select the reason for that from the drop-down list and describe further details below. Reasons for deviation can be the following:
|  |  |  | - | Uncertainty assessment: other data sources lead to lower uncertainty according to the simplified uncertainty assessment pursuant to Article 7(2) of the FAR.
|  |  |  | - | Technical infeasibility: the use of better data sources is technical infeasible.
|  |  |  | - | Unreasonable costs: the use of better data sources would incur unreasonable costs.
Further details on any deviation from the hierarchy
FALSE
|  |  | iv. | Description of the methodology for determination of the relevant attributable emission factors in accordance with sections 10.1.2. and 10.1.3. of Annex VII (FAR).
This should cover the emission factor for each type of measurable heat flow identified above.
If the heat is produced from CHPs, please describe how all parameters in chapter 8 of Annex VII of the FAR have been determined.
[15 empty] | Jump Address: | #$C$10
FALSE
[5 empty] | Reference to external files, if relevant | [16 empty] | FALSE
|  |  | v. | Are measurable heat flows imported from sub-installations producing pulp relevant? | [17 empty] | FALSE
Description of the methodology applied
[15 empty] | Jump Address: | #$C$10
FALSE
|  |  | (h) | Waste gas balance for this sub-installation
For the specific purpose of the NIMs data collection, this section should cover all data provided in section F.(l) in the "baseline data collection" template.
The attributable emissions will take into account any import or export of waste gases pursuant to section 10.1.5 of Annex VII of the FAR.
|  |  | i. | Are waste gases relevant for this sub-installation?
[15 empty] | Jump Address: | #JUMP_F2
|  |  | ii. | Information on the methodology applied
Please select below for each type of waste gas produced, consumed (including safety flaring), flared (other than safety flaring), imported and exported:
|  |  |  | - | the data source used for the quantification of the waste gas amounts pursuant to section 4.4 of Annex VII of the FAR.
|  |  |  | - | the method used for the determination of energy content and emission factor pursuant section 4.6 of Annex VII of the FAR.
As more than one of the data sources might be involved, the template provides for up to three sources. If even further sources are involved, please select the three main sources and describe further details in the description of the methodology below.
[8 empty] | Data source |  | Other data source (if applicable) |  | Other data source (if applicable) | [9 empty] | Make grey?
|  |  |  | 1. | Waste gases produced | [16 empty] | FALSE
|  |  |  | 2. | Energy content | [16 empty] | FALSE
|  |  |  | 3. | Emission factor | [16 empty] | FALSE
|  |  |  | 4. | Waste gases consumed | [16 empty] | FALSE
|  |  |  | 5. | Energy content | [16 empty] | FALSE
|  |  |  | 6. | Emission factor | [16 empty] | FALSE
|  |  |  | 7. | Waste gases flared (not safety flaring) | [16 empty] | FALSE
|  |  |  | 8. | Energy content | [16 empty] | FALSE
|  |  |  | 9. | Emission factor | [16 empty] | FALSE
|  |  |  | 10. | Waste gases imported | [16 empty] | FALSE
|  |  |  | 11. | Energy content | [16 empty] | FALSE
|  |  |  | 12. | Emission factor | [16 empty] | FALSE
|  |  |  | 13. | Waste gases exported | [16 empty] | FALSE
|  |  |  | 14. | Energy content | [16 empty] | FALSE
|  |  |  | 15. | Emission factor | [16 empty] | FALSE
|  |  |  | 16. | Description of the methodology applied
This should include information for all types of waste gases identified above.
If flaring is relevant in your installation, please explain how it was classified into “safety flaring” and other flaring.
[15 empty] | Jump Address: | #$C$10
FALSE
[5 empty] | Reference to external files, if relevant | [16 empty] | FALSE
|  |  | iii. | The hierarchical order has been followed? |  |  |  |  | If not, why? | [11 empty] | FALSE | FALSE
Selecting "TRUE" here means that the data source with the highest rank within the hierarchy set out in section 4 of Annex VII of the FAR has been used. If this is not the case, please select "FALSE" and select the reason for that from the drop-down list and describe further details below. Reasons for deviation can be the following:
|  |  |  | - | Uncertainty assessment: other data sources lead to lower uncertainty according to the simplified uncertainty assessment pursuant to Article 7(2) of the FAR.
|  |  |  | - | Technical infeasibility: the use of better data sources is technical infeasible.
|  |  |  | - | Unreasonable costs: the use of better data sources would incur unreasonable costs.
Further details on any deviation from the hierarchy
FALSE
[15 empty] | PRINT | for dynamic print area
|  | 2 | Sub-installation with product benchmark: | [11 empty] | 2 | [5 empty] | indicator for cond. format. | FALSE
The name of the product benchmark sub-installation is displayed automatically based in the inputs in sheet "C_InstallationDescription".
Detailed instructions for data entries in this tool can be found at the first copy of this tool. (F.I.1)
|  |  | (a) | System boundaries of the sub-installation
|  |  | i. | Information on the methodology applied
|  |  | ii. | Reference to external files, if relevant
|  |  | iii. | Reference to a separate detailed flow diagram, if relevant
|  |  | (b) | Method for the determination of annual production (=activity) levels
|  |  | i. | Information on the methodology applied
[8 empty] | Data source |  | Other data source (if applicable) |  | Other data source (if applicable)
|  |  |  | 1. | Quantities of products
|  |  |  | 2. | Annual quantities of products
|  |  |  | 3. | Special reporting requirements: | [9 empty] | Special reporting?
|  |  |  | 4. | Description of the methodology applied
[15 empty] | Jump Address: | #$C$11
[5 empty] | Reference to external files, if relevant | [16 empty] | Make grey?
|  |  | ii. | The hierarchical order has been followed? |  |  |  |  | If not, why? | [12 empty] | FALSE
Further details on any deviation from the hierarchy
FALSE
|  |  | iii. | Description of the methodology for keeping track of the products produced
|  |  | (c) | Exchangeability of fuel and electricity: | [10 empty] | Jump Address: | #$D$432
|  |  | i. | Information on the methodology applied
[8 empty] | Data source |  | Other data source (if applicable) |  | Other data source (if applicable) | [9 empty] | Make grey?
|  |  |  | 1. | Relevant electricity consumption | [16 empty] | FALSE
|  |  |  | 2. | Description of the methodology applied
[15 empty] | Jump Address: | #$C$10
FALSE
[5 empty] | Reference to external files, if relevant | [16 empty] | FALSE
|  |  | ii. | The hierarchical order has been followed? |  |  |  |  | If not, why? | [11 empty] | FALSE | FALSE
Further details on any deviation from the hierarchy
FALSE
|  |  | (d) | Are measurable heat flows imported from non-ETS installations or entities relevant?
Description of the methodology applied
[15 empty] | Jump Address: | #$C$10 | [5 empty] | Make grey?
FALSE
Data required for the determination of the benchmark improvement rate pursuant to Article 10a(2) of the Directive
|  |  | (e) | Directly attributable emissions
|  |  | i. | Attribution of directly attributable emissions
[15 empty] | Jump Address: | #$C$10
Reference to external files, if relevant
|  |  | ii. | Are further internal source streams relevant?
[8 empty] | Data source |  | Other data source (if applicable) |  | Other data source (if applicable) | [9 empty] | Make grey?
|  |  |  | 1. | Amounts imported or exported | [16 empty] | FALSE
|  |  |  | 2. | Energy content | [16 empty] | FALSE
|  |  |  | 3. | Emission factor or carbon content | [16 empty] | FALSE
|  |  |  | 4. | Biomass content | [16 empty] | FALSE
|  |  |  | 5. | Description of the methodology applied
[15 empty] | Jump Address: | #$C$10
FALSE
[5 empty] | Reference to external files, if relevant | [16 empty] | FALSE
|  |  | iii. | Is transferred CO2 imported or exported relevant?
Make grey?
FALSE
[5 empty] | Reference to external files, if relevant | [16 empty] | FALSE
|  |  | (f) | Fuel input to this sub-installation and relevant emission factor
|  |  | i. | Information on the methodology applied
[8 empty] | Data source |  | Other data source (if applicable) |  | Other data source (if applicable)
|  |  |  | 1. | Fuel input
|  |  |  | 2. | Weighted emission factor
|  |  |  | 3. | Description of the methodology applied
[15 empty] | Jump Address: | #$C$10
[5 empty] | Reference to external files, if relevant | [16 empty] | Make grey?
|  |  | ii. | The hierarchical order has been followed? |  |  |  |  | If not, why? | [12 empty] | FALSE
Further details on any deviation from the hierarchy
FALSE
|  |  | (g) | Measurable heat import to and export from this sub-installation
|  |  | i. | Are measurable heat flows relevant for this sub-installation?
[15 empty] | Jump Address: | #$D$474
|  |  | ii. | Information on the methodology applied
[8 empty] | Data source |  | Other data source (if applicable) |  | Other data source (if applicable) | [9 empty] | Make grey?
|  |  |  | 1. | Measurable heat imported | [16 empty] | FALSE
|  |  |  | 2. | Measurable heat from pulp | [16 empty] | FALSE
|  |  |  | 3. | Measurable heat from nitric acid | [16 empty] | FALSE
|  |  |  | 4. | Measurable heat exported | [16 empty] | FALSE
|  |  |  | 5. | Net measurable heat flows | [16 empty] | FALSE
|  |  |  | 6. | Description of the methodology applied
[15 empty] | Jump Address: | #$C$10
FALSE
[5 empty] | Reference to external files, if relevant | [16 empty] | FALSE
|  |  | iii. | The hierarchical order has been followed? |  |  |  |  | If not, why? | [11 empty] | FALSE | FALSE
Further details on any deviation from the hierarchy
FALSE
|  |  | iv. | Description of the methodology for determination of the relevant attributable emission factors in accordance with sections 10.1.2. and 10.1.3. of Annex VII (FAR).
[15 empty] | Jump Address: | #$C$10
FALSE
[5 empty] | Reference to external files, if relevant | [16 empty] | FALSE
|  |  | v. | Are measurable heat flows imported from sub-installations producing pulp relevant? | [17 empty] | FALSE
Description of the methodology applied
[15 empty] | Jump Address: | #$C$10
FALSE
|  |  | (h) | Waste gas balance for this sub-installation
|  |  | i. | Are waste gases relevant for this sub-installation?
[15 empty] | Jump Address: | #JUMP_F3
|  |  | ii. | Information on the methodology applied
[8 empty] | Data source |  | Other data source (if applicable) |  | Other data source (if applicable) | [9 empty] | Make grey?
|  |  |  | 1. | Waste gases produced | [16 empty] | FALSE
|  |  |  | 2. | Energy content | [16 empty] | FALSE
|  |  |  | 3. | Emission factor | [16 empty] | FALSE
|  |  |  | 4. | Waste gases consumed | [16 empty] | FALSE
|  |  |  | 5. | Energy content | [16 empty] | FALSE
|  |  |  | 6. | Emission factor | [16 empty] | FALSE
|  |  |  | 7. | Waste gases flared (not safety flaring) | [16 empty] | FALSE
|  |  |  | 8. | Energy content | [16 empty] | FALSE
|  |  |  | 9. | Emission factor | [16 empty] | FALSE
|  |  |  | 10. | Waste gases imported | [16 empty] | FALSE
|  |  |  | 11. | Energy content | [16 empty] | FALSE
|  |  |  | 12. | Emission factor | [16 empty] | FALSE
|  |  |  | 13. | Waste gases exported | [16 empty] | FALSE
|  |  |  | 14. | Energy content | [16 empty] | FALSE
|  |  |  | 15. | Emission factor | [16 empty] | FALSE
|  |  |  | 16. | Description of the methodology applied
[15 empty] | Jump Address: | #$C$10
FALSE
[5 empty] | Reference to external files, if relevant | [16 empty] | FALSE
|  |  | iii. | The hierarchical order has been followed? |  |  |  |  | If not, why? | [11 empty] | FALSE | FALSE
Further details on any deviation from the hierarchy
FALSE
for dynamic print area
|  | 3 | Sub-installation with product benchmark: | [11 empty] | 3 | [5 empty] | indicator for cond. format. | FALSE
The name of the product benchmark sub-installation is displayed automatically based in the inputs in sheet "C_InstallationDescription".
Detailed instructions for data entries in this tool can be found at the first copy of this tool. (F.I.1)
|  |  | (a) | System boundaries of the sub-installation
|  |  | i. | Information on the methodology applied
|  |  | ii. | Reference to external files, if relevant
|  |  | iii. | Reference to a separate detailed flow diagram, if relevant
|  |  | (b) | Method for the determination of annual production (=activity) levels
|  |  | i. | Information on the methodology applied
[8 empty] | Data source |  | Other data source (if applicable) |  | Other data source (if applicable)
|  |  |  | 1. | Quantities of products
|  |  |  | 2. | Annual quantities of products
|  |  |  | 3. | Special reporting requirements: | [9 empty] | Special reporting?
|  |  |  | 4. | Description of the methodology applied
[15 empty] | Jump Address: | #$C$11
[5 empty] | Reference to external files, if relevant | [16 empty] | Make grey?
|  |  | ii. | The hierarchical order has been followed? |  |  |  |  | If not, why? | [12 empty] | FALSE
Further details on any deviation from the hierarchy
FALSE
|  |  | iii. | Description of the methodology for keeping track of the products produced
|  |  | (c) | Exchangeability of fuel and electricity: | [10 empty] | Jump Address: | #$D$636
|  |  | i. | Information on the methodology applied
[8 empty] | Data source |  | Other data source (if applicable) |  | Other data source (if applicable) | [9 empty] | Make grey?
|  |  |  | 1. | Relevant electricity consumption | [16 empty] | FALSE
|  |  |  | 2. | Description of the methodology applied
[15 empty] | Jump Address: | #$C$10
FALSE
[5 empty] | Reference to external files, if relevant | [16 empty] | FALSE
|  |  | ii. | The hierarchical order has been followed? |  |  |  |  | If not, why? | [11 empty] | FALSE | FALSE
Further details on any deviation from the hierarchy
FALSE
|  |  | (d) | Are measurable heat flows imported from non-ETS installations or entities relevant?
Description of the methodology applied
[15 empty] | Jump Address: | #$C$10 | [5 empty] | Make grey?
FALSE
Data required for the determination of the benchmark improvement rate pursuant to Article 10a(2) of the Directive
|  |  | (e) | Directly attributable emissions
|  |  | i. | Attribution of directly attributable emissions
[15 empty] | Jump Address: | #$C$10
Reference to external files, if relevant
|  |  | ii. | Are further internal source streams relevant?
[8 empty] | Data source |  | Other data source (if applicable) |  | Other data source (if applicable) | [9 empty] | Make grey?
|  |  |  | 1. | Amounts imported or exported | [16 empty] | FALSE
|  |  |  | 2. | Energy content | [16 empty] | FALSE
|  |  |  | 3. | Emission factor or carbon content | [16 empty] | FALSE
|  |  |  | 4. | Biomass content | [16 empty] | FALSE
|  |  |  | 5. | Description of the methodology applied
[15 empty] | Jump Address: | #$C$10
FALSE
[5 empty] | Reference to external files, if relevant | [16 empty] | FALSE
|  |  | iii. | Is transferred CO2 imported or exported relevant?
Make grey?
FALSE
[5 empty] | Reference to external files, if relevant | [16 empty] | FALSE
|  |  | (f) | Fuel input to this sub-installation and relevant emission factor
|  |  | i. | Information on the methodology applied
[8 empty] | Data source |  | Other data source (if applicable) |  | Other data source (if applicable)
|  |  |  | 1. | Fuel input
|  |  |  | 2. | Weighted emission factor
|  |  |  | 3. | Description of the methodology applied
[15 empty] | Jump Address: | #$C$10
[5 empty] | Reference to external files, if relevant | [16 empty] | Make grey?
|  |  | ii. | The hierarchical order has been followed? |  |  |  |  | If not, why? | [12 empty] | FALSE
Further details on any deviation from the hierarchy
FALSE
|  |  | (g) | Measurable heat import to and export from this sub-installation
|  |  | i. | Are measurable heat flows relevant for this sub-installation?
[15 empty] | Jump Address: | #$D$678
|  |  | ii. | Information on the methodology applied
[8 empty] | Data source |  | Other data source (if applicable) |  | Other data source (if applicable) | [9 empty] | Make grey?
|  |  |  | 1. | Measurable heat imported | [16 empty] | FALSE
|  |  |  | 2. | Measurable heat from pulp | [16 empty] | FALSE
|  |  |  | 3. | Measurable heat from nitric acid | [16 empty] | FALSE
|  |  |  | 4. | Measurable heat exported | [16 empty] | FALSE
|  |  |  | 5. | Net measurable heat flows | [16 empty] | FALSE
|  |  |  | 6. | Description of the methodology applied
[15 empty] | Jump Address: | #$C$10
FALSE
[5 empty] | Reference to external files, if relevant | [16 empty] | FALSE
|  |  | iii. | The hierarchical order has been followed? |  |  |  |  | If not, why? | [11 empty] | FALSE | FALSE
Further details on any deviation from the hierarchy
FALSE
|  |  | iv. | Description of the methodology for determination of the relevant attributable emission factors in accordance with sections 10.1.2. and 10.1.3. of Annex VII (FAR).
[15 empty] | Jump Address: | #$C$10
FALSE
[5 empty] | Reference to external files, if relevant | [16 empty] | FALSE
|  |  | v. | Are measurable heat flows imported from sub-installations producing pulp relevant? | [17 empty] | FALSE
Description of the methodology applied
[15 empty] | Jump Address: | #$C$10
FALSE
|  |  | (h) | Waste gas balance for this sub-installation
|  |  | i. | Are waste gases relevant for this sub-installation?
[15 empty] | Jump Address: | #JUMP_F4
|  |  | ii. | Information on the methodology applied
[8 empty] | Data source |  | Other data source (if applicable) |  | Other data source (if applicable) | [9 empty] | Make grey?
|  |  |  | 1. | Waste gases produced | [16 empty] | FALSE
|  |  |  | 2. | Energy content | [16 empty] | FALSE
|  |  |  | 3. | Emission factor | [16 empty] | FALSE
|  |  |  | 4. | Waste gases consumed | [16 empty] | FALSE
|  |  |  | 5. | Energy content | [16 empty] | FALSE
|  |  |  | 6. | Emission factor | [16 empty] | FALSE
|  |  |  | 7. | Waste gases flared (not safety flaring) | [16 empty] | FALSE
|  |  |  | 8. | Energy content | [16 empty] | FALSE
|  |  |  | 9. | Emission factor | [16 empty] | FALSE
|  |  |  | 10. | Waste gases imported | [16 empty] | FALSE
|  |  |  | 11. | Energy content | [16 empty] | FALSE
|  |  |  | 12. | Emission factor | [16 empty] | FALSE
|  |  |  | 13. | Waste gases exported | [16 empty] | FALSE
|  |  |  | 14. | Energy content | [16 empty] | FALSE
|  |  |  | 15. | Emission factor | [16 empty] | FALSE
|  |  |  | 16. | Description of the methodology applied
[15 empty] | Jump Address: | #$C$10
FALSE
[5 empty] | Reference to external files, if relevant | [16 empty] | FALSE
|  |  | iii. | The hierarchical order has been followed? |  |  |  |  | If not, why? | [11 empty] | FALSE | FALSE
Further details on any deviation from the hierarchy
FALSE
for dynamic print area
|  | 4 | Sub-installation with product benchmark: | [11 empty] | 4 | [5 empty] | indicator for cond. format. | FALSE
The name of the product benchmark sub-installation is displayed automatically based in the inputs in sheet "C_InstallationDescription".
Detailed instructions for data entries in this tool can be found at the first copy of this tool. (F.I.1)
|  |  | (a) | System boundaries of the sub-installation
|  |  | i. | Information on the methodology applied
|  |  | ii. | Reference to external files, if relevant
|  |  | iii. | Reference to a separate detailed flow diagram, if relevant
|  |  | (b) | Method for the determination of annual production (=activity) levels
|  |  | i. | Information on the methodology applied
[8 empty] | Data source |  | Other data source (if applicable) |  | Other data source (if applicable)
|  |  |  | 1. | Quantities of products
|  |  |  | 2. | Annual quantities of products
|  |  |  | 3. | Special reporting requirements: | [9 empty] | Special reporting?
|  |  |  | 4. | Description of the methodology applied
[15 empty] | Jump Address: | #$C$11
[5 empty] | Reference to external files, if relevant | [16 empty] | Make grey?
|  |  | ii. | The hierarchical order has been followed? |  |  |  |  | If not, why? | [12 empty] | FALSE
Further details on any deviation from the hierarchy
FALSE
|  |  | iii. | Description of the methodology for keeping track of the products produced
|  |  | (c) | Exchangeability of fuel and electricity: | [10 empty] | Jump Address: | #$D$840
|  |  | i. | Information on the methodology applied
[8 empty] | Data source |  | Other data source (if applicable) |  | Other data source (if applicable) | [9 empty] | Make grey?
|  |  |  | 1. | Relevant electricity consumption | [16 empty] | FALSE
|  |  |  | 2. | Description of the methodology applied
[15 empty] | Jump Address: | #$C$10
FALSE
[5 empty] | Reference to external files, if relevant | [16 empty] | FALSE
|  |  | ii. | The hierarchical order has been followed? |  |  |  |  | If not, why? | [11 empty] | FALSE | FALSE
Further details on any deviation from the hierarchy
FALSE
|  |  | (d) | Are measurable heat flows imported from non-ETS installations or entities relevant?
Description of the methodology applied
[15 empty] | Jump Address: | #$C$10 | [5 empty] | Make grey?
FALSE
Data required for the determination of the benchmark improvement rate pursuant to Article 10a(2) of the Directive
|  |  | (e) | Directly attributable emissions
|  |  | i. | Attribution of directly attributable emissions
[15 empty] | Jump Address: | #$C$10
Reference to external files, if relevant
|  |  | ii. | Are further internal source streams relevant?
[8 empty] | Data source |  | Other data source (if applicable) |  | Other data source (if applicable) | [9 empty] | Make grey?
|  |  |  | 1. | Amounts imported or exported | [16 empty] | FALSE
|  |  |  | 2. | Energy content | [16 empty] | FALSE
|  |  |  | 3. | Emission factor or carbon content | [16 empty] | FALSE
|  |  |  | 4. | Biomass content | [16 empty] | FALSE
|  |  |  | 5. | Description of the methodology applied
[15 empty] | Jump Address: | #$C$10
FALSE
[5 empty] | Reference to external files, if relevant | [16 empty] | FALSE
|  |  | iii. | Is transferred CO2 imported or exported relevant?
Make grey?
FALSE
[5 empty] | Reference to external files, if relevant | [16 empty] | FALSE
|  |  | (f) | Fuel input to this sub-installation and relevant emission factor
|  |  | i. | Information on the methodology applied
[8 empty] | Data source |  | Other data source (if applicable) |  | Other data source (if applicable)
|  |  |  | 1. | Fuel input
|  |  |  | 2. | Weighted emission factor
|  |  |  | 3. | Description of the methodology applied
[15 empty] | Jump Address: | #$C$10
[5 empty] | Reference to external files, if relevant | [16 empty] | Make grey?
|  |  | ii. | The hierarchical order has been followed? |  |  |  |  | If not, why? | [12 empty] | FALSE
Further details on any deviation from the hierarchy
FALSE
|  |  | (g) | Measurable heat import to and export from this sub-installation
|  |  | i. | Are measurable heat flows relevant for this sub-installation?
[15 empty] | Jump Address: | #$D$882
|  |  | ii. | Information on the methodology applied
[8 empty] | Data source |  | Other data source (if applicable) |  | Other data source (if applicable) | [9 empty] | Make grey?
|  |  |  | 1. | Measurable heat imported | [16 empty] | FALSE
|  |  |  | 2. | Measurable heat from pulp | [16 empty] | FALSE
|  |  |  | 3. | Measurable heat from nitric acid | [16 empty] | FALSE
|  |  |  | 4. | Measurable heat exported | [16 empty] | FALSE
|  |  |  | 5. | Net measurable heat flows | [16 empty] | FALSE
|  |  |  | 6. | Description of the methodology applied
[15 empty] | Jump Address: | #$C$10
FALSE
[5 empty] | Reference to external files, if relevant | [16 empty] | FALSE
|  |  | iii. | The hierarchical order has been followed? |  |  |  |  | If not, why? | [11 empty] | FALSE | FALSE
Further details on any deviation from the hierarchy
FALSE
|  |  | iv. | Description of the methodology for determination of the relevant attributable emission factors in accordance with sections 10.1.2. and 10.1.3. of Annex VII (FAR).
[15 empty] | Jump Address: | #$C$10
FALSE
[5 empty] | Reference to external files, if relevant | [16 empty] | FALSE
|  |  | v. | Are measurable heat flows imported from sub-installations producing pulp relevant? | [17 empty] | FALSE
Description of the methodology applied
[15 empty] | Jump Address: | #$C$10
FALSE
|  |  | (h) | Waste gas balance for this sub-installation
|  |  | i. | Are waste gases relevant for this sub-installation?
[15 empty] | Jump Address: | #JUMP_F5
|  |  | ii. | Information on the methodology applied
[8 empty] | Data source |  | Other data source (if applicable) |  | Other data source (if applicable) | [9 empty] | Make grey?
|  |  |  | 1. | Waste gases produced | [16 empty] | FALSE
|  |  |  | 2. | Energy content | [16 empty] | FALSE
|  |  |  | 3. | Emission factor | [16 empty] | FALSE
|  |  |  | 4. | Waste gases consumed | [16 empty] | FALSE
|  |  |  | 5. | Energy content | [16 empty] | FALSE
|  |  |  | 6. | Emission factor | [16 empty] | FALSE
|  |  |  | 7. | Waste gases flared (not safety flaring) | [16 empty] | FALSE
|  |  |  | 8. | Energy content | [16 empty] | FALSE
|  |  |  | 9. | Emission factor | [16 empty] | FALSE
|  |  |  | 10. | Waste gases imported | [16 empty] | FALSE
|  |  |  | 11. | Energy content | [16 empty] | FALSE
|  |  |  | 12. | Emission factor | [16 empty] | FALSE
|  |  |  | 13. | Waste gases exported | [16 empty] | FALSE
|  |  |  | 14. | Energy content | [16 empty] | FALSE
|  |  |  | 15. | Emission factor | [16 empty] | FALSE
|  |  |  | 16. | Description of the methodology applied
[15 empty] | Jump Address: | #$C$10
FALSE
[5 empty] | Reference to external files, if relevant | [16 empty] | FALSE
|  |  | iii. | The hierarchical order has been followed? |  |  |  |  | If not, why? | [11 empty] | FALSE | FALSE
Further details on any deviation from the hierarchy
FALSE
for dynamic print area
|  | 5 | Sub-installation with product benchmark: | [11 empty] | 5 | [5 empty] | indicator for cond. format. | FALSE
The name of the product benchmark sub-installation is displayed automatically based in the inputs in sheet "C_InstallationDescription".
Detailed instructions for data entries in this tool can be found at the first copy of this tool. (F.I.1)
|  |  | (a) | System boundaries of the sub-installation
|  |  | i. | Information on the methodology applied
|  |  | ii. | Reference to external files, if relevant
|  |  | iii. | Reference to a separate detailed flow diagram, if relevant
|  |  | (b) | Method for the determination of annual production (=activity) levels
|  |  | i. | Information on the methodology applied
[8 empty] | Data source |  | Other data source (if applicable) |  | Other data source (if applicable)
|  |  |  | 1. | Quantities of products
|  |  |  | 2. | Annual quantities of products
|  |  |  | 3. | Special reporting requirements: | [9 empty] | Special reporting?
|  |  |  | 4. | Description of the methodology applied
[15 empty] | Jump Address: | #$C$11
[5 empty] | Reference to external files, if relevant | [16 empty] | Make grey?
|  |  | ii. | The hierarchical order has been followed? |  |  |  |  | If not, why? | [12 empty] | FALSE
Further details on any deviation from the hierarchy
FALSE
|  |  | iii. | Description of the methodology for keeping track of the products produced
|  |  | (c) | Exchangeability of fuel and electricity: | [10 empty] | Jump Address: | #$D$1044
|  |  | i. | Information on the methodology applied
[8 empty] | Data source |  | Other data source (if applicable) |  | Other data source (if applicable) | [9 empty] | Make grey?
|  |  |  | 1. | Relevant electricity consumption | [16 empty] | FALSE
|  |  |  | 2. | Description of the methodology applied
[15 empty] | Jump Address: | #$C$10
FALSE
[5 empty] | Reference to external files, if relevant | [16 empty] | FALSE
|  |  | ii. | The hierarchical order has been followed? |  |  |  |  | If not, why? | [11 empty] | FALSE | FALSE
Further details on any deviation from the hierarchy
FALSE
|  |  | (d) | Are measurable heat flows imported from non-ETS installations or entities relevant?
Description of the methodology applied
[15 empty] | Jump Address: | #$C$10 | [5 empty] | Make grey?
FALSE
Data required for the determination of the benchmark improvement rate pursuant to Article 10a(2) of the Directive
|  |  | (e) | Directly attributable emissions
|  |  | i. | Attribution of directly attributable emissions
[15 empty] | Jump Address: | #$C$10
Reference to external files, if relevant
|  |  | ii. | Are further internal source streams relevant?
[8 empty] | Data source |  | Other data source (if applicable) |  | Other data source (if applicable) | [9 empty] | Make grey?
|  |  |  | 1. | Amounts imported or exported | [16 empty] | FALSE
|  |  |  | 2. | Energy content | [16 empty] | FALSE
|  |  |  | 3. | Emission factor or carbon content | [16 empty] | FALSE
|  |  |  | 4. | Biomass content | [16 empty] | FALSE
|  |  |  | 5. | Description of the methodology applied
[15 empty] | Jump Address: | #$C$10
FALSE
[5 empty] | Reference to external files, if relevant | [16 empty] | FALSE
|  |  | iii. | Is transferred CO2 imported or exported relevant?
Make grey?
FALSE
[5 empty] | Reference to external files, if relevant | [16 empty] | FALSE
|  |  | (f) | Fuel input to this sub-installation and relevant emission factor
|  |  | i. | Information on the methodology applied
[8 empty] | Data source |  | Other data source (if applicable) |  | Other data source (if applicable)
|  |  |  | 1. | Fuel input
|  |  |  | 2. | Weighted emission factor
|  |  |  | 3. | Description of the methodology applied
[15 empty] | Jump Address: | #$C$10
[5 empty] | Reference to external files, if relevant | [16 empty] | Make grey?
|  |  | ii. | The hierarchical order has been followed? |  |  |  |  | If not, why? | [12 empty] | FALSE
Further details on any deviation from the hierarchy
FALSE
|  |  | (g) | Measurable heat import to and export from this sub-installation
|  |  | i. | Are measurable heat flows relevant for this sub-installation?
[15 empty] | Jump Address: | #$D$1086
|  |  | ii. | Information on the methodology applied
[8 empty] | Data source |  | Other data source (if applicable) |  | Other data source (if applicable) | [9 empty] | Make grey?
|  |  |  | 1. | Measurable heat imported | [16 empty] | FALSE
|  |  |  | 2. | Measurable heat from pulp | [16 empty] | FALSE
|  |  |  | 3. | Measurable heat from nitric acid | [16 empty] | FALSE
|  |  |  | 4. | Measurable heat exported | [16 empty] | FALSE
|  |  |  | 5. | Net measurable heat flows | [16 empty] | FALSE
|  |  |  | 6. | Description of the methodology applied
[15 empty] | Jump Address: | #$C$10
FALSE
[5 empty] | Reference to external files, if relevant | [16 empty] | FALSE
|  |  | iii. | The hierarchical order has been followed? |  |  |  |  | If not, why? | [11 empty] | FALSE | FALSE
Further details on any deviation from the hierarchy
FALSE
|  |  | iv. | Description of the methodology for determination of the relevant attributable emission factors in accordance with sections 10.1.2. and 10.1.3. of Annex VII (FAR).
[15 empty] | Jump Address: | #$C$10
FALSE
[5 empty] | Reference to external files, if relevant | [16 empty] | FALSE
|  |  | v. | Are measurable heat flows imported from sub-installations producing pulp relevant? | [17 empty] | FALSE
Description of the methodology applied
[15 empty] | Jump Address: | #$C$10
FALSE
|  |  | (h) | Waste gas balance for this sub-installation
|  |  | i. | Are waste gases relevant for this sub-installation?
[15 empty] | Jump Address: | #JUMP_F6
|  |  | ii. | Information on the methodology applied
[8 empty] | Data source |  | Other data source (if applicable) |  | Other data source (if applicable) | [9 empty] | Make grey?
|  |  |  | 1. | Waste gases produced | [16 empty] | FALSE
|  |  |  | 2. | Energy content | [16 empty] | FALSE
|  |  |  | 3. | Emission factor | [16 empty] | FALSE
|  |  |  | 4. | Waste gases consumed | [16 empty] | FALSE
|  |  |  | 5. | Energy content | [16 empty] | FALSE
|  |  |  | 6. | Emission factor | [16 empty] | FALSE
|  |  |  | 7. | Waste gases flared (not safety flaring) | [16 empty] | FALSE
|  |  |  | 8. | Energy content | [16 empty] | FALSE
|  |  |  | 9. | Emission factor | [16 empty] | FALSE
|  |  |  | 10. | Waste gases imported | [16 empty] | FALSE
|  |  |  | 11. | Energy content | [16 empty] | FALSE
|  |  |  | 12. | Emission factor | [16 empty] | FALSE
|  |  |  | 13. | Waste gases exported | [16 empty] | FALSE
|  |  |  | 14. | Energy content | [16 empty] | FALSE
|  |  |  | 15. | Emission factor | [16 empty] | FALSE
|  |  |  | 16. | Description of the methodology applied
[15 empty] | Jump Address: | #$C$10
FALSE
[5 empty] | Reference to external files, if relevant | [16 empty] | FALSE
|  |  | iii. | The hierarchical order has been followed? |  |  |  |  | If not, why? | [11 empty] | FALSE | FALSE
Further details on any deviation from the hierarchy
FALSE
for dynamic print area
|  | 6 | Sub-installation with product benchmark: | [11 empty] | 6 | [5 empty] | indicator for cond. format. | FALSE
The name of the product benchmark sub-installation is displayed automatically based in the inputs in sheet "C_InstallationDescription".
Detailed instructions for data entries in this tool can be found at the first copy of this tool. (F.I.1)
|  |  | (a) | System boundaries of the sub-installation
|  |  | i. | Information on the methodology applied
|  |  | ii. | Reference to external files, if relevant
|  |  | iii. | Reference to a separate detailed flow diagram, if relevant
|  |  | (b) | Method for the determination of annual production (=activity) levels
|  |  | i. | Information on the methodology applied
[8 empty] | Data source |  | Other data source (if applicable) |  | Other data source (if applicable)
|  |  |  | 1. | Quantities of products
|  |  |  | 2. | Annual quantities of products
|  |  |  | 3. | Special reporting requirements: | [9 empty] | Special reporting?
|  |  |  | 4. | Description of the methodology applied
[15 empty] | Jump Address: | #$C$11
[5 empty] | Reference to external files, if relevant | [16 empty] | Make grey?
|  |  | ii. | The hierarchical order has been followed? |  |  |  |  | If not, why? | [12 empty] | FALSE
Further details on any deviation from the hierarchy
FALSE
|  |  | iii. | Description of the methodology for keeping track of the products produced
|  |  | (c) | Exchangeability of fuel and electricity: | [10 empty] | Jump Address: | #$D$1248
|  |  | i. | Information on the methodology applied
[8 empty] | Data source |  | Other data source (if applicable) |  | Other data source (if applicable) | [9 empty] | Make grey?
|  |  |  | 1. | Relevant electricity consumption | [16 empty] | FALSE
|  |  |  | 2. | Description of the methodology applied
[15 empty] | Jump Address: | #$C$10
FALSE
[5 empty] | Reference to external files, if relevant | [16 empty] | FALSE
|  |  | ii. | The hierarchical order has been followed? |  |  |  |  | If not, why? | [11 empty] | FALSE | FALSE
Further details on any deviation from the hierarchy
FALSE
|  |  | (d) | Are measurable heat flows imported from non-ETS installations or entities relevant?
Description of the methodology applied
[15 empty] | Jump Address: | #$C$10 | [5 empty] | Make grey?
FALSE
Data required for the determination of the benchmark improvement rate pursuant to Article 10a(2) of the Directive
|  |  | (e) | Directly attributable emissions
|  |  | i. | Attribution of directly attributable emissions
[15 empty] | Jump Address: | #$C$10
Reference to external files, if relevant
|  |  | ii. | Are further internal source streams relevant?
[8 empty] | Data source |  | Other data source (if applicable) |  | Other data source (if applicable) | [9 empty] | Make grey?
|  |  |  | 1. | Amounts imported or exported | [16 empty] | FALSE
|  |  |  | 2. | Energy content | [16 empty] | FALSE
|  |  |  | 3. | Emission factor or carbon content | [16 empty] | FALSE
|  |  |  | 4. | Biomass content | [16 empty] | FALSE
|  |  |  | 5. | Description of the methodology applied
[15 empty] | Jump Address: | #$C$10
FALSE
[5 empty] | Reference to external files, if relevant | [16 empty] | FALSE
|  |  | iii. | Is transferred CO2 imported or exported relevant?
Make grey?
FALSE
[5 empty] | Reference to external files, if relevant | [16 empty] | FALSE
|  |  | (f) | Fuel input to this sub-installation and relevant emission factor
|  |  | i. | Information on the methodology applied
[8 empty] | Data source |  | Other data source (if applicable) |  | Other data source (if applicable)
|  |  |  | 1. | Fuel input
|  |  |  | 2. | Weighted emission factor
|  |  |  | 3. | Description of the methodology applied
[15 empty] | Jump Address: | #$C$10
[5 empty] | Reference to external files, if relevant | [16 empty] | Make grey?
|  |  | ii. | The hierarchical order has been followed? |  |  |  |  | If not, why? | [12 empty] | FALSE
Further details on any deviation from the hierarchy
FALSE
|  |  | (g) | Measurable heat import to and export from this sub-installation
|  |  | i. | Are measurable heat flows relevant for this sub-installation?
[15 empty] | Jump Address: | #$D$1290
|  |  | ii. | Information on the methodology applied
[8 empty] | Data source |  | Other data source (if applicable) |  | Other data source (if applicable) | [9 empty] | Make grey?
|  |  |  | 1. | Measurable heat imported | [16 empty] | FALSE
|  |  |  | 2. | Measurable heat from pulp | [16 empty] | FALSE
|  |  |  | 3. | Measurable heat from nitric acid | [16 empty] | FALSE
|  |  |  | 4. | Measurable heat exported | [16 empty] | FALSE
|  |  |  | 5. | Net measurable heat flows | [16 empty] | FALSE
|  |  |  | 6. | Description of the methodology applied
[15 empty] | Jump Address: | #$C$10
FALSE
[5 empty] | Reference to external files, if relevant | [16 empty] | FALSE
|  |  | iii. | The hierarchical order has been followed? |  |  |  |  | If not, why? | [11 empty] | FALSE | FALSE
Further details on any deviation from the hierarchy
FALSE
|  |  | iv. | Description of the methodology for determination of the relevant attributable emission factors in accordance with sections 10.1.2. and 10.1.3. of Annex VII (FAR).
[15 empty] | Jump Address: | #$C$10
FALSE
[5 empty] | Reference to external files, if relevant | [16 empty] | FALSE
|  |  | v. | Are measurable heat flows imported from sub-installations producing pulp relevant? | [17 empty] | FALSE
Description of the methodology applied
[15 empty] | Jump Address: | #$C$10
FALSE
|  |  | (h) | Waste gas balance for this sub-installation
|  |  | i. | Are waste gases relevant for this sub-installation?
[15 empty] | Jump Address: | #JUMP_F7
|  |  | ii. | Information on the methodology applied
[8 empty] | Data source |  | Other data source (if applicable) |  | Other data source (if applicable) | [9 empty] | Make grey?
|  |  |  | 1. | Waste gases produced | [16 empty] | FALSE
|  |  |  | 2. | Energy content | [16 empty] | FALSE
|  |  |  | 3. | Emission factor | [16 empty] | FALSE
|  |  |  | 4. | Waste gases consumed | [16 empty] | FALSE
|  |  |  | 5. | Energy content | [16 empty] | FALSE
|  |  |  | 6. | Emission factor | [16 empty] | FALSE
|  |  |  | 7. | Waste gases flared (not safety flaring) | [16 empty] | FALSE
|  |  |  | 8. | Energy content | [16 empty] | FALSE
|  |  |  | 9. | Emission factor | [16 empty] | FALSE
|  |  |  | 10. | Waste gases imported | [16 empty] | FALSE
|  |  |  | 11. | Energy content | [16 empty] | FALSE
|  |  |  | 12. | Emission factor | [16 empty] | FALSE
|  |  |  | 13. | Waste gases exported | [16 empty] | FALSE
|  |  |  | 14. | Energy content | [16 empty] | FALSE
|  |  |  | 15. | Emission factor | [16 empty] | FALSE
|  |  |  | 16. | Description of the methodology applied
[15 empty] | Jump Address: | #$C$10
FALSE
[5 empty] | Reference to external files, if relevant | [16 empty] | FALSE
|  |  | iii. | The hierarchical order has been followed? |  |  |  |  | If not, why? | [11 empty] | FALSE | FALSE
Further details on any deviation from the hierarchy
FALSE
for dynamic print area
|  | 7 | Sub-installation with product benchmark: | [11 empty] | 7 | [5 empty] | indicator for cond. format. | FALSE
The name of the product benchmark sub-installation is displayed automatically based in the inputs in sheet "C_InstallationDescription".
Detailed instructions for data entries in this tool can be found at the first copy of this tool. (F.I.1)
|  |  | (a) | System boundaries of the sub-installation
|  |  | i. | Information on the methodology applied
|  |  | ii. | Reference to external files, if relevant
|  |  | iii. | Reference to a separate detailed flow diagram, if relevant
|  |  | (b) | Method for the determination of annual production (=activity) levels
|  |  | i. | Information on the methodology applied
[8 empty] | Data source |  | Other data source (if applicable) |  | Other data source (if applicable)
|  |  |  | 1. | Quantities of products
|  |  |  | 2. | Annual quantities of products
|  |  |  | 3. | Special reporting requirements: | [9 empty] | Special reporting?
|  |  |  | 4. | Description of the methodology applied
[15 empty] | Jump Address: | #$C$11
[5 empty] | Reference to external files, if relevant | [16 empty] | Make grey?
|  |  | ii. | The hierarchical order has been followed? |  |  |  |  | If not, why? | [12 empty] | FALSE
Further details on any deviation from the hierarchy
FALSE
|  |  | iii. | Description of the methodology for keeping track of the products produced
|  |  | (c) | Exchangeability of fuel and electricity: | [10 empty] | Jump Address: | #$D$1452
|  |  | i. | Information on the methodology applied
[8 empty] | Data source |  | Other data source (if applicable) |  | Other data source (if applicable) | [9 empty] | Make grey?
|  |  |  | 1. | Relevant electricity consumption | [16 empty] | FALSE
|  |  |  | 2. | Description of the methodology applied
[15 empty] | Jump Address: | #$C$10
FALSE
[5 empty] | Reference to external files, if relevant | [16 empty] | FALSE
|  |  | ii. | The hierarchical order has been followed? |  |  |  |  | If not, why? | [11 empty] | FALSE | FALSE
Further details on any deviation from the hierarchy
FALSE
|  |  | (d) | Are measurable heat flows imported from non-ETS installations or entities relevant?
Description of the methodology applied
[15 empty] | Jump Address: | #$C$10 | [5 empty] | Make grey?
FALSE
Data required for the determination of the benchmark improvement rate pursuant to Article 10a(2) of the Directive
|  |  | (e) | Directly attributable emissions
|  |  | i. | Attribution of directly attributable emissions
[15 empty] | Jump Address: | #$C$10
Reference to external files, if relevant
|  |  | ii. | Are further internal source streams relevant?
[8 empty] | Data source |  | Other data source (if applicable) |  | Other data source (if applicable) | [9 empty] | Make grey?
|  |  |  | 1. | Amounts imported or exported | [16 empty] | FALSE
|  |  |  | 2. | Energy content | [16 empty] | FALSE
|  |  |  | 3. | Emission factor or carbon content | [16 empty] | FALSE
|  |  |  | 4. | Biomass content | [16 empty] | FALSE
|  |  |  | 5. | Description of the methodology applied
[15 empty] | Jump Address: | #$C$10
FALSE
[5 empty] | Reference to external files, if relevant | [16 empty] | FALSE
|  |  | iii. | Is transferred CO2 imported or exported relevant?
Make grey?
FALSE
[5 empty] | Reference to external files, if relevant | [16 empty] | FALSE
|  |  | (f) | Fuel input to this sub-installation and relevant emission factor
|  |  | i. | Information on the methodology applied
[8 empty] | Data source |  | Other data source (if applicable) |  | Other data source (if applicable)
|  |  |  | 1. | Fuel input
|  |  |  | 2. | Weighted emission factor
|  |  |  | 3. | Description of the methodology applied
[15 empty] | Jump Address: | #$C$10
[5 empty] | Reference to external files, if relevant | [16 empty] | Make grey?
|  |  | ii. | The hierarchical order has been followed? |  |  |  |  | If not, why? | [12 empty] | FALSE
Further details on any deviation from the hierarchy
FALSE
|  |  | (g) | Measurable heat import to and export from this sub-installation
|  |  | i. | Are measurable heat flows relevant for this sub-installation?
[15 empty] | Jump Address: | #$D$1494
|  |  | ii. | Information on the methodology applied
[8 empty] | Data source |  | Other data source (if applicable) |  | Other data source (if applicable) | [9 empty] | Make grey?
|  |  |  | 1. | Measurable heat imported | [16 empty] | FALSE
|  |  |  | 2. | Measurable heat from pulp | [16 empty] | FALSE
|  |  |  | 3. | Measurable heat from nitric acid | [16 empty] | FALSE
|  |  |  | 4. | Measurable heat exported | [16 empty] | FALSE
|  |  |  | 5. | Net measurable heat flows | [16 empty] | FALSE
|  |  |  | 6. | Description of the methodology applied
[15 empty] | Jump Address: | #$C$10
FALSE
[5 empty] | Reference to external files, if relevant | [16 empty] | FALSE
|  |  | iii. | The hierarchical order has been followed? |  |  |  |  | If not, why? | [11 empty] | FALSE | FALSE
Further details on any deviation from the hierarchy
FALSE
|  |  | iv. | Description of the methodology for determination of the relevant attributable emission factors in accordance with sections 10.1.2. and 10.1.3. of Annex VII (FAR).
[15 empty] | Jump Address: | #$C$10
FALSE
[5 empty] | Reference to external files, if relevant | [16 empty] | FALSE
|  |  | v. | Are measurable heat flows imported from sub-installations producing pulp relevant? | [17 empty] | FALSE
Description of the methodology applied
[15 empty] | Jump Address: | #$C$10
FALSE
|  |  | (h) | Waste gas balance for this sub-installation
|  |  | i. | Are waste gases relevant for this sub-installation?
[15 empty] | Jump Address: | #JUMP_F8
|  |  | ii. | Information on the methodology applied
[8 empty] | Data source |  | Other data source (if applicable) |  | Other data source (if applicable) | [9 empty] | Make grey?
|  |  |  | 1. | Waste gases produced | [16 empty] | FALSE
|  |  |  | 2. | Energy content | [16 empty] | FALSE
|  |  |  | 3. | Emission factor | [16 empty] | FALSE
|  |  |  | 4. | Waste gases consumed | [16 empty] | FALSE
|  |  |  | 5. | Energy content | [16 empty] | FALSE
|  |  |  | 6. | Emission factor | [16 empty] | FALSE
|  |  |  | 7. | Waste gases flared (not safety flaring) | [16 empty] | FALSE
|  |  |  | 8. | Energy content | [16 empty] | FALSE
|  |  |  | 9. | Emission factor | [16 empty] | FALSE
|  |  |  | 10. | Waste gases imported | [16 empty] | FALSE
|  |  |  | 11. | Energy content | [16 empty] | FALSE
|  |  |  | 12. | Emission factor | [16 empty] | FALSE
|  |  |  | 13. | Waste gases exported | [16 empty] | FALSE
|  |  |  | 14. | Energy content | [16 empty] | FALSE
|  |  |  | 15. | Emission factor | [16 empty] | FALSE
|  |  |  | 16. | Description of the methodology applied
[15 empty] | Jump Address: | #$C$10
FALSE
[5 empty] | Reference to external files, if relevant | [16 empty] | FALSE
|  |  | iii. | The hierarchical order has been followed? |  |  |  |  | If not, why? | [11 empty] | FALSE | FALSE
Further details on any deviation from the hierarchy
FALSE
for dynamic print area
|  | 8 | Sub-installation with product benchmark: | [11 empty] | 8 | [5 empty] | indicator for cond. format. | FALSE
The name of the product benchmark sub-installation is displayed automatically based in the inputs in sheet "C_InstallationDescription".
Detailed instructions for data entries in this tool can be found at the first copy of this tool. (F.I.1)
|  |  | (a) | System boundaries of the sub-installation
|  |  | i. | Information on the methodology applied
|  |  | ii. | Reference to external files, if relevant
|  |  | iii. | Reference to a separate detailed flow diagram, if relevant
|  |  | (b) | Method for the determination of annual production (=activity) levels
|  |  | i. | Information on the methodology applied
[8 empty] | Data source |  | Other data source (if applicable) |  | Other data source (if applicable)
|  |  |  | 1. | Quantities of products
|  |  |  | 2. | Annual quantities of products
|  |  |  | 3. | Special reporting requirements: | [9 empty] | Special reporting?
|  |  |  | 4. | Description of the methodology applied
[15 empty] | Jump Address: | #$C$11
[5 empty] | Reference to external files, if relevant | [16 empty] | Make grey?
|  |  | ii. | The hierarchical order has been followed? |  |  |  |  | If not, why? | [12 empty] | FALSE
Further details on any deviation from the hierarchy
FALSE
|  |  | iii. | Description of the methodology for keeping track of the products produced
|  |  | (c) | Exchangeability of fuel and electricity: | [10 empty] | Jump Address: | #$D$1656
|  |  | i. | Information on the methodology applied
[8 empty] | Data source |  | Other data source (if applicable) |  | Other data source (if applicable) | [9 empty] | Make grey?
|  |  |  | 1. | Relevant electricity consumption | [16 empty] | FALSE
|  |  |  | 2. | Description of the methodology applied
[15 empty] | Jump Address: | #$C$10
FALSE
[5 empty] | Reference to external files, if relevant | [16 empty] | FALSE
|  |  | ii. | The hierarchical order has been followed? |  |  |  |  | If not, why? | [11 empty] | FALSE | FALSE
Further details on any deviation from the hierarchy
FALSE
|  |  | (d) | Are measurable heat flows imported from non-ETS installations or entities relevant?
Description of the methodology applied
[15 empty] | Jump Address: | #$C$10 | [5 empty] | Make grey?
FALSE
Data required for the determination of the benchmark improvement rate pursuant to Article 10a(2) of the Directive
|  |  | (e) | Directly attributable emissions
|  |  | i. | Attribution of directly attributable emissions
[15 empty] | Jump Address: | #$C$10
Reference to external files, if relevant
|  |  | ii. | Are further internal source streams relevant?
[8 empty] | Data source |  | Other data source (if applicable) |  | Other data source (if applicable) | [9 empty] | Make grey?
|  |  |  | 1. | Amounts imported or exported | [16 empty] | FALSE
|  |  |  | 2. | Energy content | [16 empty] | FALSE
|  |  |  | 3. | Emission factor or carbon content | [16 empty] | FALSE
|  |  |  | 4. | Biomass content | [16 empty] | FALSE
|  |  |  | 5. | Description of the methodology applied
[15 empty] | Jump Address: | #$C$10
FALSE
[5 empty] | Reference to external files, if relevant | [16 empty] | FALSE
|  |  | iii. | Is transferred CO2 imported or exported relevant?
Make grey?
FALSE
[5 empty] | Reference to external files, if relevant | [16 empty] | FALSE
|  |  | (f) | Fuel input to this sub-installation and relevant emission factor
|  |  | i. | Information on the methodology applied
[8 empty] | Data source |  | Other data source (if applicable) |  | Other data source (if applicable)
|  |  |  | 1. | Fuel input
|  |  |  | 2. | Weighted emission factor
|  |  |  | 3. | Description of the methodology applied
[15 empty] | Jump Address: | #$C$10
[5 empty] | Reference to external files, if relevant | [16 empty] | Make grey?
|  |  | ii. | The hierarchical order has been followed? |  |  |  |  | If not, why? | [12 empty] | FALSE
Further details on any deviation from the hierarchy
FALSE
|  |  | (g) | Measurable heat import to and export from this sub-installation
|  |  | i. | Are measurable heat flows relevant for this sub-installation?
[15 empty] | Jump Address: | #$D$1698
|  |  | ii. | Information on the methodology applied
[8 empty] | Data source |  | Other data source (if applicable) |  | Other data source (if applicable) | [9 empty] | Make grey?
|  |  |  | 1. | Measurable heat imported | [16 empty] | FALSE
|  |  |  | 2. | Measurable heat from pulp | [16 empty] | FALSE
|  |  |  | 3. | Measurable heat from nitric acid | [16 empty] | FALSE
|  |  |  | 4. | Measurable heat exported | [16 empty] | FALSE
|  |  |  | 5. | Net measurable heat flows | [16 empty] | FALSE
|  |  |  | 6. | Description of the methodology applied
[15 empty] | Jump Address: | #$C$10
FALSE
[5 empty] | Reference to external files, if relevant | [16 empty] | FALSE
|  |  | iii. | The hierarchical order has been followed? |  |  |  |  | If not, why? | [11 empty] | FALSE | FALSE
Further details on any deviation from the hierarchy
FALSE
|  |  | iv. | Description of the methodology for determination of the relevant attributable emission factors in accordance with sections 10.1.2. and 10.1.3. of Annex VII (FAR).
[15 empty] | Jump Address: | #$C$10
FALSE
[5 empty] | Reference to external files, if relevant | [16 empty] | FALSE
|  |  | v. | Are measurable heat flows imported from sub-installations producing pulp relevant? | [17 empty] | FALSE
Description of the methodology applied
[15 empty] | Jump Address: | #$C$10
FALSE
|  |  | (h) | Waste gas balance for this sub-installation
|  |  | i. | Are waste gases relevant for this sub-installation?
[15 empty] | Jump Address: | #JUMP_F9
|  |  | ii. | Information on the methodology applied
[8 empty] | Data source |  | Other data source (if applicable) |  | Other data source (if applicable) | [9 empty] | Make grey?
|  |  |  | 1. | Waste gases produced | [16 empty] | FALSE
|  |  |  | 2. | Energy content | [16 empty] | FALSE
|  |  |  | 3. | Emission factor | [16 empty] | FALSE
|  |  |  | 4. | Waste gases consumed | [16 empty] | FALSE
|  |  |  | 5. | Energy content | [16 empty] | FALSE
|  |  |  | 6. | Emission factor | [16 empty] | FALSE
|  |  |  | 7. | Waste gases flared (not safety flaring) | [16 empty] | FALSE
|  |  |  | 8. | Energy content | [16 empty] | FALSE
|  |  |  | 9. | Emission factor | [16 empty] | FALSE
|  |  |  | 10. | Waste gases imported | [16 empty] | FALSE
|  |  |  | 11. | Energy content | [16 empty] | FALSE
|  |  |  | 12. | Emission factor | [16 empty] | FALSE
|  |  |  | 13. | Waste gases exported | [16 empty] | FALSE
|  |  |  | 14. | Energy content | [16 empty] | FALSE
|  |  |  | 15. | Emission factor | [16 empty] | FALSE
|  |  |  | 16. | Description of the methodology applied
[15 empty] | Jump Address: | #$C$10
FALSE
[5 empty] | Reference to external files, if relevant | [16 empty] | FALSE
|  |  | iii. | The hierarchical order has been followed? |  |  |  |  | If not, why? | [11 empty] | FALSE | FALSE
Further details on any deviation from the hierarchy
FALSE
for dynamic print area
|  | 9 | Sub-installation with product benchmark: | [11 empty] | 9 | [5 empty] | indicator for cond. format. | FALSE
The name of the product benchmark sub-installation is displayed automatically based in the inputs in sheet "C_InstallationDescription".
Detailed instructions for data entries in this tool can be found at the first copy of this tool. (F.I.1)
|  |  | (a) | System boundaries of the sub-installation
|  |  | i. | Information on the methodology applied
|  |  | ii. | Reference to external files, if relevant
|  |  | iii. | Reference to a separate detailed flow diagram, if relevant
|  |  | (b) | Method for the determination of annual production (=activity) levels
|  |  | i. | Information on the methodology applied
[8 empty] | Data source |  | Other data source (if applicable) |  | Other data source (if applicable)
|  |  |  | 1. | Quantities of products
|  |  |  | 2. | Annual quantities of products
|  |  |  | 3. | Special reporting requirements: | [9 empty] | Special reporting?
|  |  |  | 4. | Description of the methodology applied
[15 empty] | Jump Address: | #$C$11
[5 empty] | Reference to external files, if relevant | [16 empty] | Make grey?
|  |  | ii. | The hierarchical order has been followed? |  |  |  |  | If not, why? | [12 empty] | FALSE
Further details on any deviation from the hierarchy
FALSE
|  |  | iii. | Description of the methodology for keeping track of the products produced
|  |  | (c) | Exchangeability of fuel and electricity: | [10 empty] | Jump Address: | #$D$1860
|  |  | i. | Information on the methodology applied
[8 empty] | Data source |  | Other data source (if applicable) |  | Other data source (if applicable) | [9 empty] | Make grey?
|  |  |  | 1. | Relevant electricity consumption | [16 empty] | FALSE
|  |  |  | 2. | Description of the methodology applied
[15 empty] | Jump Address: | #$C$10
FALSE
[5 empty] | Reference to external files, if relevant | [16 empty] | FALSE
|  |  | ii. | The hierarchical order has been followed? |  |  |  |  | If not, why? | [11 empty] | FALSE | FALSE
Further details on any deviation from the hierarchy
FALSE
|  |  | (d) | Are measurable heat flows imported from non-ETS installations or entities relevant?
Description of the methodology applied
[15 empty] | Jump Address: | #$C$10 | [5 empty] | Make grey?
FALSE
Data required for the determination of the benchmark improvement rate pursuant to Article 10a(2) of the Directive
|  |  | (e) | Directly attributable emissions
|  |  | i. | Attribution of directly attributable emissions
[15 empty] | Jump Address: | #$C$10
Reference to external files, if relevant
|  |  | ii. | Are further internal source streams relevant?
[8 empty] | Data source |  | Other data source (if applicable) |  | Other data source (if applicable) | [9 empty] | Make grey?
|  |  |  | 1. | Amounts imported or exported | [16 empty] | FALSE
|  |  |  | 2. | Energy content | [16 empty] | FALSE
|  |  |  | 3. | Emission factor or carbon content | [16 empty] | FALSE
|  |  |  | 4. | Biomass content | [16 empty] | FALSE
|  |  |  | 5. | Description of the methodology applied
[15 empty] | Jump Address: | #$C$10
FALSE
[5 empty] | Reference to external files, if relevant | [16 empty] | FALSE
|  |  | iii. | Is transferred CO2 imported or exported relevant?
Make grey?
FALSE
[5 empty] | Reference to external files, if relevant | [16 empty] | FALSE
|  |  | (f) | Fuel input to this sub-installation and relevant emission factor
|  |  | i. | Information on the methodology applied
[8 empty] | Data source |  | Other data source (if applicable) |  | Other data source (if applicable)
|  |  |  | 1. | Fuel input
|  |  |  | 2. | Weighted emission factor
|  |  |  | 3. | Description of the methodology applied
[15 empty] | Jump Address: | #$C$10
[5 empty] | Reference to external files, if relevant | [16 empty] | Make grey?
|  |  | ii. | The hierarchical order has been followed? |  |  |  |  | If not, why? | [12 empty] | FALSE
Further details on any deviation from the hierarchy
FALSE
|  |  | (g) | Measurable heat import to and export from this sub-installation
|  |  | i. | Are measurable heat flows relevant for this sub-installation?
[15 empty] | Jump Address: | #$D$1902
|  |  | ii. | Information on the methodology applied
[8 empty] | Data source |  | Other data source (if applicable) |  | Other data source (if applicable) | [9 empty] | Make grey?
|  |  |  | 1. | Measurable heat imported | [16 empty] | FALSE
|  |  |  | 2. | Measurable heat from pulp | [16 empty] | FALSE
|  |  |  | 3. | Measurable heat from nitric acid | [16 empty] | FALSE
|  |  |  | 4. | Measurable heat exported | [16 empty] | FALSE
|  |  |  | 5. | Net measurable heat flows | [16 empty] | FALSE
|  |  |  | 6. | Description of the methodology applied
[15 empty] | Jump Address: | #$C$10
FALSE
[5 empty] | Reference to external files, if relevant | [16 empty] | FALSE
|  |  | iii. | The hierarchical order has been followed? |  |  |  |  | If not, why? | [11 empty] | FALSE | FALSE
Further details on any deviation from the hierarchy
FALSE
|  |  | iv. | Description of the methodology for determination of the relevant attributable emission factors in accordance with sections 10.1.2. and 10.1.3. of Annex VII (FAR).
[15 empty] | Jump Address: | #$C$10
FALSE
[5 empty] | Reference to external files, if relevant | [16 empty] | FALSE
|  |  | v. | Are measurable heat flows imported from sub-installations producing pulp relevant? | [17 empty] | FALSE
Description of the methodology applied
[15 empty] | Jump Address: | #$C$10
FALSE
|  |  | (h) | Waste gas balance for this sub-installation
|  |  | i. | Are waste gases relevant for this sub-installation?
[15 empty] | Jump Address: | #JUMP_F10
|  |  | ii. | Information on the methodology applied
[8 empty] | Data source |  | Other data source (if applicable) |  | Other data source (if applicable) | [9 empty] | Make grey?
|  |  |  | 1. | Waste gases produced | [16 empty] | FALSE
|  |  |  | 2. | Energy content | [16 empty] | FALSE
|  |  |  | 3. | Emission factor | [16 empty] | FALSE
|  |  |  | 4. | Waste gases consumed | [16 empty] | FALSE
|  |  |  | 5. | Energy content | [16 empty] | FALSE
|  |  |  | 6. | Emission factor | [16 empty] | FALSE
|  |  |  | 7. | Waste gases flared (not safety flaring) | [16 empty] | FALSE
|  |  |  | 8. | Energy content | [16 empty] | FALSE
|  |  |  | 9. | Emission factor | [16 empty] | FALSE
|  |  |  | 10. | Waste gases imported | [16 empty] | FALSE
|  |  |  | 11. | Energy content | [16 empty] | FALSE
|  |  |  | 12. | Emission factor | [16 empty] | FALSE
|  |  |  | 13. | Waste gases exported | [16 empty] | FALSE
|  |  |  | 14. | Energy content | [16 empty] | FALSE
|  |  |  | 15. | Emission factor | [16 empty] | FALSE
|  |  |  | 16. | Description of the methodology applied
[15 empty] | Jump Address: | #$C$10
FALSE
[5 empty] | Reference to external files, if relevant | [16 empty] | FALSE
|  |  | iii. | The hierarchical order has been followed? |  |  |  |  | If not, why? | [11 empty] | FALSE | FALSE
Further details on any deviation from the hierarchy
FALSE
for dynamic print area
|  | 10 | Sub-installation with product benchmark: | [11 empty] | 10 | [5 empty] | indicator for cond. format. | FALSE
The name of the product benchmark sub-installation is displayed automatically based in the inputs in sheet "C_InstallationDescription".
Detailed instructions for data entries in this tool can be found at the first copy of this tool. (F.I.1)
|  |  | (a) | System boundaries of the sub-installation
|  |  | i. | Information on the methodology applied
|  |  | ii. | Reference to external files, if relevant
|  |  | iii. | Reference to a separate detailed flow diagram, if relevant
|  |  | (b) | Method for the determination of annual production (=activity) levels
|  |  | i. | Information on the methodology applied
[8 empty] | Data source |  | Other data source (if applicable) |  | Other data source (if applicable)
|  |  |  | 1. | Quantities of products
|  |  |  | 2. | Annual quantities of products
|  |  |  | 3. | Special reporting requirements: | [9 empty] | Special reporting?
|  |  |  | 4. | Description of the methodology applied
[15 empty] | Jump Address: | #$C$11
[5 empty] | Reference to external files, if relevant | [16 empty] | Make grey?
|  |  | ii. | The hierarchical order has been followed? |  |  |  |  | If not, why? | [12 empty] | FALSE
Further details on any deviation from the hierarchy
FALSE
|  |  | iii. | Description of the methodology for keeping track of the products produced
|  |  | (c) | Exchangeability of fuel and electricity: | [10 empty] | Jump Address: | #$D$2064
|  |  | i. | Information on the methodology applied
[8 empty] | Data source |  | Other data source (if applicable) |  | Other data source (if applicable) | [9 empty] | Make grey?
|  |  |  | 1. | Relevant electricity consumption | [16 empty] | FALSE
|  |  |  | 2. | Description of the methodology applied
[15 empty] | Jump Address: | #$C$10
FALSE
[5 empty] | Reference to external files, if relevant | [16 empty] | FALSE
|  |  | ii. | The hierarchical order has been followed? |  |  |  |  | If not, why? | [11 empty] | FALSE | FALSE
Further details on any deviation from the hierarchy
FALSE
|  |  | (d) | Are measurable heat flows imported from non-ETS installations or entities relevant?
Description of the methodology applied
[15 empty] | Jump Address: | #$C$10 | [5 empty] | Make grey?
FALSE
Data required for the determination of the benchmark improvement rate pursuant to Article 10a(2) of the Directive
|  |  | (e) | Directly attributable emissions
|  |  | i. | Attribution of directly attributable emissions
[15 empty] | Jump Address: | #$C$10
Reference to external files, if relevant
|  |  | ii. | Are further internal source streams relevant?
[8 empty] | Data source |  | Other data source (if applicable) |  | Other data source (if applicable) | [9 empty] | Make grey?
|  |  |  | 1. | Amounts imported or exported | [16 empty] | FALSE
|  |  |  | 2. | Energy content | [16 empty] | FALSE
|  |  |  | 3. | Emission factor or carbon content | [16 empty] | FALSE
|  |  |  | 4. | Biomass content | [16 empty] | FALSE
|  |  |  | 5. | Description of the methodology applied
[15 empty] | Jump Address: | #$C$10
FALSE
[5 empty] | Reference to external files, if relevant | [16 empty] | FALSE
|  |  | iii. | Is transferred CO2 imported or exported relevant?
Make grey?
FALSE
[5 empty] | Reference to external files, if relevant | [16 empty] | FALSE
|  |  | (f) | Fuel input to this sub-installation and relevant emission factor
|  |  | i. | Information on the methodology applied
[8 empty] | Data source |  | Other data source (if applicable) |  | Other data source (if applicable)
|  |  |  | 1. | Fuel input
|  |  |  | 2. | Weighted emission factor
|  |  |  | 3. | Description of the methodology applied
[15 empty] | Jump Address: | #$C$10
[5 empty] | Reference to external files, if relevant | [16 empty] | Make grey?
|  |  | ii. | The hierarchical order has been followed? |  |  |  |  | If not, why? | [12 empty] | FALSE
Further details on any deviation from the hierarchy
FALSE
|  |  | (g) | Measurable heat import to and export from this sub-installation
|  |  | i. | Are measurable heat flows relevant for this sub-installation?
[15 empty] | Jump Address: | #$D$2106
|  |  | ii. | Information on the methodology applied
[8 empty] | Data source |  | Other data source (if applicable) |  | Other data source (if applicable) | [9 empty] | Make grey?
|  |  |  | 1. | Measurable heat imported | [16 empty] | FALSE
|  |  |  | 2. | Measurable heat from pulp | [16 empty] | FALSE
|  |  |  | 3. | Measurable heat from nitric acid | [16 empty] | FALSE
|  |  |  | 4. | Measurable heat exported | [16 empty] | FALSE
|  |  |  | 5. | Net measurable heat flows | [16 empty] | FALSE
|  |  |  | 6. | Description of the methodology applied
[15 empty] | Jump Address: | #$C$10
FALSE
[5 empty] | Reference to external files, if relevant | [16 empty] | FALSE
|  |  | iii. | The hierarchical order has been followed? |  |  |  |  | If not, why? | [11 empty] | FALSE | FALSE
Further details on any deviation from the hierarchy
FALSE
|  |  | iv. | Description of the methodology for determination of the relevant attributable emission factors in accordance with sections 10.1.2. and 10.1.3. of Annex VII (FAR).
[15 empty] | Jump Address: | #$C$10
FALSE
[5 empty] | Reference to external files, if relevant | [16 empty] | FALSE
|  |  | v. | Are measurable heat flows imported from sub-installations producing pulp relevant? | [17 empty] | FALSE
Description of the methodology applied
[15 empty] | Jump Address: | #$C$10
FALSE
|  |  | (h) | Waste gas balance for this sub-installation
|  |  | i. | Are waste gases relevant for this sub-installation?
[15 empty] | Jump Address: | #JUMP_F11
|  |  | ii. | Information on the methodology applied
[8 empty] | Data source |  | Other data source (if applicable) |  | Other data source (if applicable) | [9 empty] | Make grey?
|  |  |  | 1. | Waste gases produced | [16 empty] | FALSE
|  |  |  | 2. | Energy content | [16 empty] | FALSE
|  |  |  | 3. | Emission factor | [16 empty] | FALSE
|  |  |  | 4. | Waste gases consumed | [16 empty] | FALSE
|  |  |  | 5. | Energy content | [16 empty] | FALSE
|  |  |  | 6. | Emission factor | [16 empty] | FALSE
|  |  |  | 7. | Waste gases flared (not safety flaring) | [16 empty] | FALSE
|  |  |  | 8. | Energy content | [16 empty] | FALSE
|  |  |  | 9. | Emission factor | [16 empty] | FALSE
|  |  |  | 10. | Waste gases imported | [16 empty] | FALSE
|  |  |  | 11. | Energy content | [16 empty] | FALSE
|  |  |  | 12. | Emission factor | [16 empty] | FALSE
|  |  |  | 13. | Waste gases exported | [16 empty] | FALSE
|  |  |  | 14. | Energy content | [16 empty] | FALSE
|  |  |  | 15. | Emission factor | [16 empty] | FALSE
|  |  |  | 16. | Description of the methodology applied
[15 empty] | Jump Address: | #$C$10
FALSE
[5 empty] | Reference to external files, if relevant | [16 empty] | FALSE
|  |  | iii. | The hierarchical order has been followed? |  |  |  |  | If not, why? | [11 empty] | FALSE | FALSE
Further details on any deviation from the hierarchy
FALSE
for dynamic print area
ausblenden | End | End | End | End | End | End | End | End | End | End | End | End | End | End | End | End | End | End | End | End | End | End
ausblenden
ausblenden
ausblenden
ausblenden |  | 11 | value needed for conditional formatting
ausblenden
Note on Q64: special reporting, exception = BM 47 (VCM)
Note on Q331: special reporting, exception = BM 47 (VCM)
Note on Q535: special reporting, exception = BM 47 (VCM)
Note on Q739: special reporting, exception = BM 47 (VCM)
Note on Q943: special reporting, exception = BM 47 (VCM)
Note on Q1147: special reporting, exception = BM 47 (VCM)
Note on Q1351: special reporting, exception = BM 47 (VCM)
Note on Q1555: special reporting, exception = BM 47 (VCM)
Note on Q1759: special reporting, exception = BM 47 (VCM)
Note on Q1963: special reporting, exception = BM 47 (VCM)
Note on D2148: INDEX($W:$W;VERGLEICH(MAX(INDIREKT(ADRESSE(1;3)&":"&ADRESSE(ZEILE(D34);3)));$C:$C;0))

## G_Fall-back
ausblenden | [14 empty] | ausblenden | ausblenden | ausblenden | ausblenden | ausblenden | ausblenden | ausblenden | ausblenden
| G. Fall-back |  |  | Navigation area: |  | Table of contents |  | Previous sheet |  | Next sheet
|  |  |  | Top of sheet |  | Heat benchmark sub-installation, CL |  | Heat benchmark sub-installation, non-CL |  | District Heating sub-installation, non-CL |  | Fuel benchmark sub-installation, CL |  |  | 1 |  | 2 |  | 3 | District heating sub-installation | 4
|  |  |  | End of sheet |  | Fuel benchmark sub-installation, non-CL |  | Process emissions sub-installation, CL |  | Process emissions sub-installation, non-CL |  |  |  |  | 5 |  | 6 |  | 7
|  | G. | Sheet "Fall-back" - SUB-INSTALLATION DATA RELATING TO FALL-BACK SUB-INSTALLATIONS
The navigation bar above only contains links to sub-installations that are selected as "relevant" in section A.III.2.
Introduction to this sheet
All descriptions of the methods used in subsequent sections below to quantify parameters to be monitored and reported shall include, where relevant:
|  |  | - | calculation steps
|  |  | - | data sources
|  |  | - | calculation formulae
|  |  | - | relevant calculation factors including unit of measurement
|  |  | - | horizontal and vertical checks for corroborating data
|  |  | - | procedures underpinning sampling plans
|  |  | - | measurement equipment used with reference to the relevant diagram and a description how they are installed and maintained
|  |  | - | a list of laboratories engaged in carrying out relevant analytical procedures
The description shall include the result of a simplified uncertainty assessment in accordance with Article 7(2), where required.
For each relevant calculation formula the plan shall contain one example using real data.
|  | I | Fall-back sub-installations
|  | 1 | Fall-back sub-installation: |  |  |  |  | Heat benchmark sub-installation, CL | [6 empty] | 1 | [5 empty] | indicator for cond. format. | FALSE
[15 empty] | Jump Address: | #JUMP_G2
|  |  | (a) | System boundaries of the sub-installation
|  |  | i. | Information on the methodology applied
As required by Annex VI, section 2(b), please describe the system boundaries of this sub-installation covering the following aspects:
|  |  |  | - | which technical units are included,
|  |  |  | - | which processes are carried out,
|  |  |  | - | which input materials and fuels, and
|  |  |  | - | which products and outputs are attributed.
If this information is already provided in sufficient detail in section C.II, please just include reference here to this section and proceed with the next points below.
|  |  | ii. | Reference to external files, if relevant
|  |  | iii. | Reference to a separate detailed flow diagram, if relevant
In case of a more complex sub-installations, please provide a detailed flow diagram, if not included under i. above.
|  |  | (b) | Method for the determination of annual activity levels
For the specific purpose of the NIMs data collection, this section should cover all data provided in section G.(a) in the "baseline data collection" template.
|  |  | ii. | Information on the methodology applied
Please select below:
|  |  |  | - | the data source used for the energy flows pursuant to section 4.5 of Annex VII of the FAR.
|  |  |  | - | the method used for the determination of annual quantities pursuant to section 7.2 of Annex VII of the FAR.
As more than one of the data sources might be involved, the template provides for up to three sources. If even further sources are involved, please select the three main sources and describe further details in the description of the methodology below.
[8 empty] | Data source |  | Other data source (if applicable) |  | Other data source (if applicable)
|  |  |  | 1. | Quantification of measurable heat flows
|  |  |  | 2. | Net measurable heat flows
|  |  |  | 3. | Description of the methodology applied
Please describe in particular any assumptions if the 95% rule in Article 10(3) of the FAR is applied.
[15 empty] | Jump Address: | #$C$10
|  |  |  | 4. | Reference to external files, if relevant | [16 empty] | Make grey?
|  |  | ii. | The hierarchical order has been followed? |  |  |  |  | If not, why? | [12 empty] | FALSE
Selecting "TRUE" here means that the data source with the highest rank within the hierarchy set out in section 4 of Annex VII of the FAR has been used above. If this is not the case, please select "FALSE" and select the reason for that from the drop-down list and describe further details below. Reasons for deviation can be the following:
|  |  |  | - | Uncertainty assessment: other data sources lead to lower uncertainty according to the simplified uncertainty assessment pursuant to Article 7(2) of the FAR.
|  |  |  | - | Technical infeasibility: the use of better data sources is technical infeasible.
|  |  |  | - | Unreasonable costs: the use of better data sources would incur unreasonable costs.
Further details on any deviation from the hierarchy
FALSE
|  |  | iii. | Description of the methodology for keeping track of the products produced
This should include the methodology on how relevant PRODCOM codes are tracked in accordance with sections 2.1(a) and chapter 9 of Annex VII (FAR).
If you have exported measurable heat to non-ETS installations or entities, please describe how you have determined the carbon leakage status of the processes in which this measurable heat was consumed. Relate, to the extent possible, to entities and installations, where feasible to sub-installations of those installations, and list relevant NACE and PRODCOM codes.
If you have exported measurable heat for district heating, please describe how you have determined the respective amounts.
[15 empty] | Jump Address: | #$C$10
Data required for the determination of the benchmark improvement rate pursuant to Article 10a(2) of the Directive
|  |  | (c) | Directly attributable emissions
For the specific purpose of the NIMs data collection, this section should cover all data provided in section G.(c) in the "baseline data collection" template.
Please describe here how the emissions of source streams and emissions sources are attributed to this sub-installation in accordance with the provisions set out in section 10.1.1 of Annex VII of the FAR, taking into consideration the following exemptions:
|  |  |  | - | Measurable heat: where the heat is exclusively produced for this sub-installation, the emissions may be directly attributed here via the fuel’s emissions.
Wherever fuels are used to produce measurable heat which is consumed in more than one sub-installation (e.g. a central power house at the installation, or a more complex steam network with several heat producing units), the fuels should not be included in the Directly attributable emissions of the sub-installation but under point (d) below.
If the heat is produced from CHPs, please describe how all parameters in chapter 8 of Annex VII of the FAR have been determined.
|  |  |  | - | emissions associated with measurable heat produced from waste gases imported from other installations or sub-installations and used in this sub-installation, should not be included here but under point (d) below.
[15 empty] | Jump Address: | #$C$10
Reference to external files, if relevant
|  |  | (d) | Fuel input to this sub-installation and relevant emission factor
For the specific purpose of the NIMs data collection, this section should cover all data provided in section G.(d) in the "baseline data collection" template.
|  |  | i. | Information on the methodology applied
Please select below:
|  |  |  | - | the data source used for the quantification of the fuel input pursuant to section 4.4 of Annex VII of the FAR.
The term "fuel" should be understood as any source stream in accordance with the M&R Regulation that is combustible and for which a net calorific value can be determined.
|  |  |  | - | the method used for the determination of net calorific values and emission factors pursuant section 4.6 of Annex VII of the FAR.
The weighted emission factor corresponds to the accumulated emissions from the fuels, including those used to produce measurable heat, divided by the total energy content. The weighted emission factor should furthermore include emissions from corresponding flue gas cleaning, if applicable.
As more than one of the data sources might be involved, the template provides for up to three sources. If even further sources are involved, please select the three main sources and describe further details in the description of the methodology below.
[7 empty] | Relevant? | Data source |  | Other data source (if applicable) |  | Other data source (if applicable)
|  |  |  | 1. | Fuel input
|  |  |  | 2. | Net calorific value
|  |  |  | 3. | Weighted emission factor
|  |  |  | 4. | Fuel input from waste gases | [16 empty] | FALSE
|  |  |  | 5. | Net calorific value | [16 empty] | FALSE
|  |  |  | 6. | Emission factor | [16 empty] | FALSE
|  |  |  | 7. | Description of the methodology applied
[15 empty] | Jump Address: | #$C$10
[5 empty] | Reference to external files, if relevant | [16 empty] | Make grey?
|  |  | ii. | The hierarchical order has been followed? |  |  |  |  | If not, why? | [12 empty] | FALSE
Further details on any deviation from the hierarchy
FALSE
|  |  | (e) | Measurable heat produced
For the specific purpose of the NIMs data collection, this section should cover all data provided in section G.(e) in the "baseline data collection" template.
|  |  | i. | Information on the methodology applied
Please enter below the data source pursuant to section 4.5 of Annex VII of the FAR used to determine the amount of measurable heat produced.
As more than one of the data sources might be involved, the template provides for up to three sources. If even further sources are involved, please select the three main sources and describe further details in the description of the methodology below.
[8 empty] | Data source |  | Other data source (if applicable) |  | Other data source (if applicable)
|  |  |  | 1. | Heat produced
|  |  |  | 2. | Description of the methodology applied
[15 empty] | Jump Address: | #$C$10
[5 empty] | Reference to external files, if relevant | [16 empty] | Make grey?
|  |  | ii. | The hierarchical order has been followed? |  |  |  |  | If not, why? | [12 empty] | FALSE
Further details on any deviation from the hierarchy
FALSE
|  |  | (f) | Measurable heat imported
For the specific purpose of the NIMs data collection, this section should cover all data provided in section G.(f) in the "baseline data collection" template.
|  |  | i. | Are further measurable heat flows relevant for this sub-installation?
[15 empty] | Jump Address: | #JUMP_G2
|  |  | ii. | Information on the methodology applied
Please enter below the data source pursuant to section 4.5 of Annex VII of the FAR used to determine the amount of measurable heat imported and the method used for the determination of net amounts pursuant to section 7.2 of Annex VII of the FAR from each of the following sources, where relevant :
|  |  |  | - | Net heat imported (other sources): this includes heat imported from other installations, or, where measurable heat is consumed by more than one sub-installation, heat produced onsite and consumed within this sub-installation. Measurable heat imported from any product BM sub-installation, pulp production, measurable heat recovered from fuel BM sub-installations or from waste gases should not be included here.
|  |  |  | - | Heat from product BM: this includes measurable heat exported from product BM sub-installation with the exception of measurable heat from sub-installations producing pulp production.
|  |  |  | - | Heat from pulp: this includes heat imported from sub-installations producing pulp.
|  |  |  | - | Heat from fuel BM: this includes measurable heat recovered from waste heat from fuel BM sub-installations.
|  |  |  | - | Heat from waste gases: this includes measurable heat which is produced from waste gases.
As more than one of the data sources might be involved, the template provides for up to three sources. If even further sources are involved, please select the three main sources and describe further details in the description of the methodology below.
[7 empty] | Relevant? | Data source |  | Other data source (if applicable) |  | Other data source (if applicable) | [9 empty] | Make grey?
|  |  |  | 1. | imported (other sources) | [15 empty] | FALSE | FALSE
|  |  |  | 2. | Net measurable flows | [16 empty] | FALSE
|  |  |  | 3. | imported (from product BM) | [15 empty] | FALSE | FALSE
|  |  |  | 4. | Net measurable flows | [16 empty] | FALSE
|  |  |  | 5. | imported (from pulp) | [15 empty] | FALSE | FALSE
|  |  |  | 6. | Net measurable flows | [16 empty] | FALSE
|  |  |  | 7. | imported (from fuel BM) | [15 empty] | FALSE | FALSE
|  |  |  | 8. | Net measurable flows | [16 empty] | FALSE
|  |  |  | 9. | imported (from waste gases) | [15 empty] | FALSE | FALSE
|  |  |  | 10. | Net measurable flows | [16 empty] | FALSE
|  |  |  | 11. | Description of the methodology applied
[15 empty] | Jump Address: | #$C$10
FALSE
[5 empty] | Reference to external files, if relevant | [16 empty] | FALSE
|  |  | ii. | The hierarchical order has been followed? |  |  |  |  | If not, why? | [11 empty] | FALSE | FALSE
Further details on any deviation from the hierarchy
FALSE
|  |  | iii. | Description of the methodology for determination of the relevant attributable emission factors in accordance with sections 10.1.2. and 10.1.3. of Annex VII (FAR).
This should cover the emission factor for each type of measurable heat flow identified above.
If the heat is produced from CHPs, please describe how all parameters in chapter 8 of Annex VII of the FAR have been determined.
[15 empty] | Jump Address: | #$C$10
FALSE
[5 empty] | Reference to external files, if relevant | [16 empty] | FALSE
|  | 2 | Fall-back sub-installation: |  |  |  |  | Heat benchmark sub-installation, non-CL | [6 empty] | 2 | [5 empty] | indicator for cond. format. | FALSE
[15 empty] | Jump Address: | #JUMP_G3
Detailed instructions for data entries in this tool can be found at the first copy of this tool. (G.I.1)
|  |  | (a) | System boundaries of the sub-installation
|  |  | i. | Information on the methodology applied
|  |  | ii. | Reference to external files, if relevant
|  |  | iii. | Reference to a separate detailed flow diagram, if relevant
|  |  | (b) | Method for the determination of annual activity levels
For the specific purpose of the NIMs data collection, this section should cover all data provided in section G.(a) in the "baseline data collection" template.
|  |  | ii. | Information on the methodology applied
[8 empty] | Data source |  | Other data source (if applicable) |  | Other data source (if applicable)
|  |  |  | 1. | Quantification of measurable heat flows
|  |  |  | 2. | Net measurable heat flows
|  |  |  | 3. | Description of the methodology applied
[15 empty] | Jump Address: | #$C$10
|  |  |  | 4. | Reference to external files, if relevant | [16 empty] | Make grey?
|  |  | ii. | The hierarchical order has been followed? |  |  |  |  | If not, why? | [12 empty] | FALSE
Further details on any deviation from the hierarchy
FALSE
|  |  | iii. | Description of the methodology for keeping track of the products produced
[15 empty] | Jump Address: | #$C$10
Data required for the determination of the benchmark improvement rate pursuant to Article 10a(2) of the Directive
|  |  | (c) | Directly attributable emissions
For the specific purpose of the NIMs data collection, this section should cover all data provided in section G.(c) in the "baseline data collection" template.
[15 empty] | Jump Address: | #$C$10
Reference to external files, if relevant
|  |  | (d) | Fuel input to this sub-installation and relevant emission factor
For the specific purpose of the NIMs data collection, this section should cover all data provided in section G.(d) in the "baseline data collection" template.
|  |  | i. | Information on the methodology applied
[8 empty] | Data source |  | Other data source (if applicable) |  | Other data source (if applicable)
|  |  |  | 1. | Fuel input
|  |  |  | 2. | Net calorific value
|  |  |  | 3. | Weighted emission factor
|  |  |  | 4. | Fuel input from waste gases | [16 empty] | FALSE
|  |  |  | 5. | Net calorific value | [16 empty] | FALSE
|  |  |  | 6. | Emission factor | [16 empty] | FALSE
|  |  |  | 7. | Description of the methodology applied
[15 empty] | Jump Address: | #$C$10
[5 empty] | Reference to external files, if relevant | [16 empty] | Make grey?
|  |  | ii. | The hierarchical order has been followed? |  |  |  |  | If not, why? | [12 empty] | FALSE
Further details on any deviation from the hierarchy
FALSE
|  |  | (e) | Measurable heat produced
For the specific purpose of the NIMs data collection, this section should cover all data provided in section G.(e) in the "baseline data collection" template.
|  |  | i. | Information on the methodology applied
[8 empty] | Data source |  | Other data source (if applicable) |  | Other data source (if applicable)
|  |  |  | 1. | Heat produced
|  |  |  | 2. | Description of the methodology applied
[15 empty] | Jump Address: | #$C$10
[5 empty] | Reference to external files, if relevant | [16 empty] | Make grey?
|  |  | ii. | The hierarchical order has been followed? |  |  |  |  | If not, why? | [12 empty] | FALSE
Further details on any deviation from the hierarchy
FALSE
|  |  | (f) | Measurable heat imported
For the specific purpose of the NIMs data collection, this section should cover all data provided in section G.(f) in the "baseline data collection" template.
|  |  | i. | Are further measurable heat flows relevant for this sub-installation?
[15 empty] | Jump Address: | #JUMP_G3
|  |  | ii. | Information on the methodology applied
[7 empty] | Relevant? | Data source |  | Other data source (if applicable) |  | Other data source (if applicable) | [9 empty] | Make grey?
|  |  |  | 1. | imported (other sources) | [15 empty] | FALSE | FALSE
|  |  |  | 2. | Net measurable flows | [16 empty] | FALSE
|  |  |  | 3. | imported (from product BM) | [15 empty] | FALSE | FALSE
|  |  |  | 4. | Net measurable flows | [16 empty] | FALSE
|  |  |  | 5. | imported (from pulp) | [15 empty] | FALSE | FALSE
|  |  |  | 6. | Net measurable flows | [16 empty] | FALSE
|  |  |  | 7. | imported (from fuel BM) | [15 empty] | FALSE | FALSE
|  |  |  | 8. | Net measurable flows | [16 empty] | FALSE
|  |  |  | 9. | imported (from waste gases) | [15 empty] | FALSE | FALSE
|  |  |  | 10. | Net measurable flows | [16 empty] | FALSE
|  |  |  | 11. | Description of the methodology applied
[15 empty] | Jump Address: | #$C$10
FALSE
[5 empty] | Reference to external files, if relevant | [16 empty] | FALSE
|  |  | ii. | The hierarchical order has been followed? |  |  |  |  | If not, why? | [11 empty] | FALSE | FALSE
Further details on any deviation from the hierarchy
FALSE
|  |  | iii. | Description of the methodology for determination of the relevant attributable emission factors in accordance with sections 10.1.2. and 10.1.3. of Annex VII (FAR).
[15 empty] | Jump Address: | #$C$10
FALSE
[5 empty] | Reference to external files, if relevant | [16 empty] | FALSE
|  | 3 | Fall-back sub-installation: |  |  |  |  | District Heating sub-installation, non-CL | [6 empty] | 3 | [5 empty] | indicator for cond. format. | FALSE
[15 empty] | Jump Address: | #JUMP_G4
Detailed instructions for data entries in this tool can be found at the first copy of this tool. (G.I.1)
|  |  | (a) | System boundaries of the sub-installation
|  |  | i. | Information on the methodology applied
|  |  | ii. | Reference to external files, if relevant
|  |  | iii. | Reference to a separate detailed flow diagram, if relevant
|  |  | (b) | Method for the determination of annual activity levels
For the specific purpose of the NIMs data collection, this section should cover all data provided in section G.(a) in the "baseline data collection" template.
|  |  | ii. | Information on the methodology applied
[8 empty] | Data source |  | Other data source (if applicable) |  | Other data source (if applicable)
|  |  |  | 1. | Quantification of measurable heat flows
|  |  |  | 2. | Net measurable heat flows
|  |  |  | 3. | Description of the methodology applied
[15 empty] | Jump Address: | #$C$10
|  |  |  | 4. | Reference to external files, if relevant | [16 empty] | Make grey?
|  |  | ii. | The hierarchical order has been followed? |  |  |  |  | If not, why? | [12 empty] | FALSE
Further details on any deviation from the hierarchy
FALSE
|  |  | iii. | Description of the methodology for keeping track of the products produced
[15 empty] | Jump Address: | #$C$10
Data required for the determination of the benchmark improvement rate pursuant to Article 10a(2) of the Directive
|  |  | (c) | Directly attributable emissions
For the specific purpose of the NIMs data collection, this section should cover all data provided in section G.(c) in the "baseline data collection" template.
[15 empty] | Jump Address: | #$C$10
Reference to external files, if relevant
|  |  | (d) | Fuel input to this sub-installation and relevant emission factor
For the specific purpose of the NIMs data collection, this section should cover all data provided in section G.(d) in the "baseline data collection" template.
|  |  | i. | Information on the methodology applied
[8 empty] | Data source |  | Other data source (if applicable) |  | Other data source (if applicable)
|  |  |  | 1. | Fuel input
|  |  |  | 2. | Net calorific value
|  |  |  | 3. | Weighted emission factor
|  |  |  | 4. | Fuel input from waste gases | [16 empty] | FALSE
|  |  |  | 5. | Net calorific value | [16 empty] | FALSE
|  |  |  | 6. | Emission factor | [16 empty] | FALSE
|  |  |  | 7. | Description of the methodology applied
[15 empty] | Jump Address: | #$C$10
[5 empty] | Reference to external files, if relevant | [16 empty] | Make grey?
|  |  | ii. | The hierarchical order has been followed? |  |  |  |  | If not, why? | [12 empty] | FALSE
Further details on any deviation from the hierarchy
FALSE
|  |  | (e) | Measurable heat produced
For the specific purpose of the NIMs data collection, this section should cover all data provided in section G.(e) in the "baseline data collection" template.
|  |  | i. | Information on the methodology applied
[8 empty] | Data source |  | Other data source (if applicable) |  | Other data source (if applicable)
|  |  |  | 1. | Heat produced
|  |  |  | 2. | Description of the methodology applied
[15 empty] | Jump Address: | #$C$10
[5 empty] | Reference to external files, if relevant | [16 empty] | Make grey?
|  |  | ii. | The hierarchical order has been followed? |  |  |  |  | If not, why? | [12 empty] | FALSE
Further details on any deviation from the hierarchy
FALSE
|  |  | (f) | Measurable heat imported
For the specific purpose of the NIMs data collection, this section should cover all data provided in section G.(f) in the "baseline data collection" template.
|  |  | i. | Are further measurable heat flows relevant for this sub-installation?
[15 empty] | Jump Address: | #JUMP_G4
|  |  | ii. | Information on the methodology applied
[7 empty] | Relevant? | Data source |  | Other data source (if applicable) |  | Other data source (if applicable) | [9 empty] | Make grey?
|  |  |  | 1. | imported (other sources) | [15 empty] | FALSE | FALSE
|  |  |  | 2. | Net measurable flows | [16 empty] | FALSE
|  |  |  | 3. | imported (from product BM) | [15 empty] | FALSE | FALSE
|  |  |  | 4. | Net measurable flows | [16 empty] | FALSE
|  |  |  | 5. | imported (from pulp) | [15 empty] | FALSE | FALSE
|  |  |  | 6. | Net measurable flows | [16 empty] | FALSE
|  |  |  | 7. | imported (from fuel BM) | [15 empty] | FALSE | FALSE
|  |  |  | 8. | Net measurable flows | [16 empty] | FALSE
|  |  |  | 9. | imported (from waste gases) | [15 empty] | FALSE | FALSE
|  |  |  | 10. | Net measurable flows | [16 empty] | FALSE
|  |  |  | 11. | Description of the methodology applied
[15 empty] | Jump Address: | #$C$10
FALSE
[5 empty] | Reference to external files, if relevant | [16 empty] | FALSE
|  |  | ii. | The hierarchical order has been followed? |  |  |  |  | If not, why? | [11 empty] | FALSE | FALSE
Further details on any deviation from the hierarchy
FALSE
|  |  | iii. | Description of the methodology for determination of the relevant attributable emission factors in accordance with sections 10.1.2. and 10.1.3. of Annex VII (FAR).
[15 empty] | Jump Address: | #$C$10
FALSE
[5 empty] | Reference to external files, if relevant | [16 empty] | FALSE
|  | 4 | Fall-back sub-installation: |  |  |  |  | Fuel benchmark sub-installation, CL | [6 empty] | 4 | [5 empty] | indicator for cond. format. | FALSE
[15 empty] | Jump Address: | #JUMP_G5
Detailed instructions for data entries in this tool can be found at the first copy of this tool. (G.I.1)
|  |  | (a) | System boundaries of the sub-installation
|  |  | i. | Information on the methodology applied
As required by Annex VI, section 2(b), please describe the system boundaries of this sub-installation covering the following aspects:
|  |  |  | - | which technical units are included,
|  |  |  | - | which processes are carried out,
|  |  |  | - | which input materials and fuels, and
|  |  |  | - | which products and outputs are attributed.
If this information is already provided in sufficient detail in section C.II, please just include reference here to this section and proceed with the next points below.
|  |  | ii. | Reference to external files, if relevant
|  |  | iii. | Reference to a separate detailed flow diagram, if relevant
In case of a more complex sub-installations, please provide a detailed flow diagram, if not included under i. above.
|  |  | (b) | Method for the determination of annual activity levels
For the specific purpose of the NIMs data collection, this section should cover all data provided in section G.(a) in the "baseline data collection" template.
|  |  | ii. | Information on the methodology applied
Please select below:
|  |  |  | - | the data source used for the quantities pursuant to section 4.4 of Annex VII of the FAR.
|  |  |  | - | the method used for the determination of the energy content pursuant to section 4.6 of Annex VII of the FAR.
As more than one of the data sources might be involved, the template provides for up to three sources. If even further sources are involved, please select the three main sources and describe further details in the description of the methodology below.
[8 empty] | Data source |  | Other data source (if applicable) |  | Other data source (if applicable)
|  |  |  | 1. | Fuel input
|  |  |  | 2. | Energy content
|  |  |  | 3. | Description of the methodology applied
Please describe in particular any assumptions if the 95% rule in Article 10(3) of the FAR is applied.
[15 empty] | Jump Address: | #$C$10
|  |  |  | 4. | Reference to external files, if relevant | [16 empty] | Make grey?
|  |  | ii. | The hierarchical order has been followed? |  |  |  |  | If not, why? | [12 empty] | FALSE
Further details on any deviation from the hierarchy
FALSE
|  |  | iii. | Description of the methodology for keeping track of the products produced
[15 empty] | Jump Address: | #$C$10
Data required for the determination of the benchmark improvement rate pursuant to Article 10a(2) of the Directive
|  |  | (c) | Directly attributable emissions
For the specific purpose of the NIMs data collection, this section should cover all data provided in section G.(c) in the "baseline data collection" template.
[15 empty] | Jump Address: | #$C$10
Reference to external files, if relevant
|  |  | (d) | Fuel input to this sub-installation and relevant emission factor
For the specific purpose of the NIMs data collection, this section should cover all data provided in section G.(d) in the "baseline data collection" template.
|  |  | i. | Information on the methodology applied
Please select below:
|  |  |  | - | the data source used for the quantification of the fuel input pursuant to section 4.4 of Annex VII of the FAR.
|  |  |  | - | the method used for the determination of net calorific values and emission factors pursuant section 4.6 of Annex VII of the FAR.
As more than one of the data sources might be involved, the template provides for up to three sources. If even further sources are involved, please select the three main sources and describe further details in the description of the methodology below.
[7 empty] | Relevant? | Data source |  | Other data source (if applicable) |  | Other data source (if applicable)
|  |  |  | 1. | Fuel input
|  |  |  | 2. | Net calorific value
|  |  |  | 3. | Weighted emission factor
|  |  |  | 4. | Fuel input from waste gases | [16 empty] | FALSE
|  |  |  | 5. | Net calorific value | [16 empty] | FALSE
|  |  |  | 6. | Emission factor | [16 empty] | FALSE
|  |  |  | 7. | Description of the methodology applied
[15 empty] | Jump Address: | #$C$10
[5 empty] | Reference to external files, if relevant | [16 empty] | Make grey?
|  |  | ii. | The hierarchical order has been followed? |  |  |  |  | If not, why? | [12 empty] | FALSE
Further details on any deviation from the hierarchy
FALSE
|  |  | (e) | Measurable heat exported
For the specific purpose of the NIMs data collection, this section should cover all data provided in section G.(e) in the "baseline data collection" template.
|  |  | i. | Are further measurable heat flows relevant for this sub-installation?
[15 empty] | Jump Address: | #JUMP_G5
|  |  | ii. | Information on the methodology applied
[8 empty] | Data source |  | Other data source (if applicable) |  | Other data source (if applicable) | [9 empty] | Make grey?
|  |  |  | 1. | Heat exported | [15 empty] | FALSE | FALSE
|  |  |  | 2. | Net measurable heat flows | [16 empty] | FALSE
|  |  |  | 3. | Description of the methodology applied
[15 empty] | Jump Address: | #$C$10
FALSE
[5 empty] | Reference to external files, if relevant | [16 empty] | FALSE
|  |  | ii. | The hierarchical order has been followed? |  |  |  |  | If not, why? | [11 empty] | FALSE | FALSE
Further details on any deviation from the hierarchy
FALSE
|  |  | iii. | Description of the methodology for determination of the relevant attributable emission factors in accordance with sections 10.1.2. and 10.1.3. of Annex VII (FAR).
[15 empty] | Jump Address: | #$C$10
FALSE
[5 empty] | Reference to external files, if relevant | [16 empty] | FALSE
|  | 5 | Fall-back sub-installation: |  |  |  |  | Fuel benchmark sub-installation, non-CL | [6 empty] | 5 | [5 empty] | indicator for cond. format. | FALSE
[15 empty] | Jump Address: | #JUMP_G6
Detailed instructions for data entries in this tool can be found at the first copy of this tool. (G.I.1)
|  |  | (a) | System boundaries of the sub-installation
|  |  | i. | Information on the methodology applied
If this information is already provided in sufficient detail in section C.II, please just include reference here to this section and proceed with the next points below.
|  |  | ii. | Reference to external files, if relevant
|  |  | iii. | Reference to a separate detailed flow diagram, if relevant
|  |  | (b) | Method for the determination of annual activity levels
For the specific purpose of the NIMs data collection, this section should cover all data provided in section G.(a) in the "baseline data collection" template.
|  |  | ii. | Information on the methodology applied
[8 empty] | Data source |  | Other data source (if applicable) |  | Other data source (if applicable)
|  |  |  | 1. | Fuel input
|  |  |  | 2. | Energy content
|  |  |  | 3. | Description of the methodology applied
Please describe in particular any assumptions if the 95% rule in Article 10(3) of the FAR is applied.
[15 empty] | Jump Address: | #$C$10
|  |  |  | 4. | Reference to external files, if relevant | [16 empty] | Make grey?
|  |  | ii. | The hierarchical order has been followed? |  |  |  |  | If not, why? | [12 empty] | FALSE
Further details on any deviation from the hierarchy
FALSE
|  |  | iii. | Description of the methodology for keeping track of the products produced
[15 empty] | Jump Address: | #$C$10
Data required for the determination of the benchmark improvement rate pursuant to Article 10a(2) of the Directive
|  |  | (c) | Directly attributable emissions
For the specific purpose of the NIMs data collection, this section should cover all data provided in section G.(c) in the "baseline data collection" template.
[15 empty] | Jump Address: | #$C$10
Reference to external files, if relevant
|  |  | (d) | Fuel input to this sub-installation and relevant emission factor
For the specific purpose of the NIMs data collection, this section should cover all data provided in section G.(d) in the "baseline data collection" template.
|  |  | i. | Information on the methodology applied
Please select below:
[7 empty] | Relevant? | Data source |  | Other data source (if applicable) |  | Other data source (if applicable)
|  |  |  | 1. | Fuel input
|  |  |  | 2. | Net calorific value
|  |  |  | 3. | Weighted emission factor
|  |  |  | 4. | Fuel input from waste gases | [16 empty] | FALSE
|  |  |  | 5. | Net calorific value | [16 empty] | FALSE
|  |  |  | 6. | Emission factor | [16 empty] | FALSE
|  |  |  | 7. | Description of the methodology applied
[15 empty] | Jump Address: | #$C$10
[5 empty] | Reference to external files, if relevant | [16 empty] | Make grey?
|  |  | ii. | The hierarchical order has been followed? |  |  |  |  | If not, why? | [12 empty] | FALSE
Further details on any deviation from the hierarchy
FALSE
|  |  | (e) | Measurable heat exported
For the specific purpose of the NIMs data collection, this section should cover all data provided in section G.(e) in the "baseline data collection" template.
|  |  | i. | Are further measurable heat flows relevant for this sub-installation?
[15 empty] | Jump Address: | #JUMP_G6
|  |  | ii. | Information on the methodology applied
[7 empty] | Relevant? | Data source |  | Other data source (if applicable) |  | Other data source (if applicable) | [9 empty] | Make grey?
|  |  |  | 1. | Heat exported | [15 empty] | FALSE | FALSE
|  |  |  | 2. | Net measurable heat flows | [16 empty] | FALSE
|  |  |  | 3. | Description of the methodology applied
[15 empty] | Jump Address: | #$C$10
FALSE
[5 empty] | Reference to external files, if relevant | [16 empty] | FALSE
|  |  | ii. | The hierarchical order has been followed? |  |  |  |  | If not, why? | [11 empty] | FALSE | FALSE
Further details on any deviation from the hierarchy
FALSE
|  |  | iii. | Description of the methodology for determination of the relevant attributable emission factors in accordance with sections 10.1.2. and 10.1.3. of Annex VII (FAR).
[15 empty] | Jump Address: | #$C$10
FALSE
[5 empty] | Reference to external files, if relevant | [16 empty] | FALSE
|  | 6 | Fall-back sub-installation: |  |  |  |  | Process emissions sub-installation, CL | [6 empty] | 6 | [5 empty] | indicator for cond. format. | FALSE
[15 empty] | Jump Address: | #JUMP_G7
Detailed instructions for data entries in this tool can be found at the first copy of this tool. (G.I.1)
|  |  | (a) | System boundaries of the sub-installation
|  |  | i. | Information on the methodology applied
If this information is already provided in sufficient detail in section C.II, please just include reference here to this section and proceed with the next points below.
|  |  | ii. | Reference to external files, if relevant
|  |  | iii. | Reference to a separate detailed flow diagram, if relevant
|  |  | (b) | Method for the determination of annual activity levels
For the specific purpose of the NIMs data collection, this section should cover all data provided in section G.(a) in the "baseline data collection" template.
|  |  | i. | Information on the methodology applied
[15 empty] | Jump Address: | #$C$10
Reference to external files, if relevant
|  |  | ii. | Description of the methodology for keeping track of the products produced
[15 empty] | Jump Address: | #$C$10
|  | 7 | Fall-back sub-installation: |  |  |  |  | Process emissions sub-installation, non-CL | [6 empty] | 7 | [5 empty] | indicator for cond. format. | FALSE
[15 empty] | Jump Address: | #JUMP_G8
Detailed instructions for data entries in this tool can be found at the first copy of this tool. (G.I.1)
|  |  | (a) | System boundaries of the sub-installation
|  |  | i. | Information on the methodology applied
If this information is already provided in sufficient detail in section C.II, please just include reference here to this section and proceed with the next points below.
|  |  | ii. | Reference to external files, if relevant
|  |  | iii. | Reference to a separate detailed flow diagram, if relevant
|  |  | (b) | Method for the determination of annual activity levels
For the specific purpose of the NIMs data collection, this section should cover all data provided in section G.(a) in the "baseline data collection" template.
|  |  | i. | Information on the methodology applied
[15 empty] | Jump Address: | #$C$10
Reference to external files, if relevant
|  |  | ii. | Description of the methodology for keeping track of the products produced
[15 empty] | Jump Address: | #$C$10
<<< Click here to proceed to next sheet >>>
ausblenden | End | End | End | End | End |  | End | End | End | End | End | End | End | End | End | End | End | End | End | End | End | End
ausblenden
ausblenden |  | 8 | value needed for conditional formatting
ausblenden
ausblenden
ausblenden
Note on D813: INDEX($W:$W;VERGLEICH(MAX(INDIREKT(ADRESSE(1;3)&":"&ADRESSE(ZEILE(D12);3)));$C:$C;0))

## H_SpecialBM
ausblenden | [14 empty] | ausblenden | ausblenden | ausblenden | ausblenden
| H. Special BM |  |  | Navigation area: |  | Table of contents |  | Previous sheet |  | Next sheet
|  |  |  | Top of sheet |  | CWT (Refinery products) |  | Lime |  | Dolime |  | Steam cracking
|  |  |  | End of sheet |  | CWT (Aromatics) |  | Hydrogen |  | Synthesis gas |  | Ethylene oxide / glycols
Vinyl chloride monomer (VCM)
|  | H. | Sheet "SpecialBM" - SPECIAL DATA FOR SOME PRODUCT BENCHMARKS | [11 empty] | Column for | Column for | Column for | Column for
[15 empty] | controls | controls | controls | controls
Introduction to this sheet
All descriptions of the methods used in subsequent sections below to quantify parameters to be monitored and reported shall include, where relevant:
|  |  | - | calculation steps
|  |  | - | data sources
|  |  | - | calculation formulae
|  |  | - | relevant calculation factors including unit of measurement
|  |  | - | horizontal and vertical checks for corroborating data
|  |  | - | procedures underpinning sampling plans
|  |  | - | measurement equipment used with reference to the relevant diagram and a description how they are installed and maintained
|  |  | - | a list of laboratories engaged in carrying out relevant analytical procedures
The description shall include the result of a simplified uncertainty assessment in accordance with Article 7(2), where required.
For each relevant calculation formula the plan shall contain one example using real data.
|  | I | CWT (Refinery products)
Tool for calculating the historical activity levels for refinery sub-installations
|  |  | (a) | Relevance of this tool in your installation: | [10 empty] | BM number: | 1 |  | FALSE
This message is automatically generated based on your inputs in sheet "C_InstallationDescription", section C.I.
Jump info:
|  |  | (b) | CWT throughput data
Please select below the data source used for the quantities of the supplemental feed pursuant to section 4.4 of Annex VII of the FAR.
As more than one of the data sources might be involved, the template provides for up to three sources. If even further sources are involved, please select the three main sources and describe further details in the description of the methodology below.
For the definition and boundaries of each CWT function please see Annex II point 1 of the FAR.
For the basis the following abbreviations are used:
|  |  |  | F | Net fresh feed
|  |  |  | R | Reactor feed (includes recycle)
|  |  |  | P | Product feed
|  |  |  | SG | Synthesis gas production for POX units
|  |  |  | CWT function |  | Basis (kt/a) | CWT factor | Data source |  | Other data source (if applicable) |  | Other data source (if applicable)
|  |  |  | Atmospheric Crude Distillation |  | F | 1
|  |  |  | Vacuum Distillation |  | F | 0.85
|  |  |  | Solvent Deasphalting |  | F | 2.45
|  |  |  | Visbreaking |  | F | 1.4
|  |  |  | Thermal Cracking |  | F | 2.7
|  |  |  | Delayed Coking |  | F | 2.2
|  |  |  | Fluid Coking |  | F | 7.6
|  |  |  | Flexicoking |  | F | 16.6
|  |  |  | Coke Calcining |  | P | 12.75
|  |  |  | Fluid Catalytic Cracking |  | F | 5.5
|  |  |  | Other Catalytic Cracking |  | F | 4.1
|  |  |  | Distillate / Gasoil Hydrocracking |  | F | 2.85
|  |  |  | Residual Hydrocracking |  | F | 3.75
|  |  |  | Naphtha/Gasoline Hydrotreating |  | F | 1.1
|  |  |  | Kerosene/ Diesel Hydrotreating |  | F | 0.9
|  |  |  | Residual Hydrotreating |  | F | 1.55
|  |  |  | VGO Hydrotreating |  | F | 0.9
|  |  |  | Hydrogen Production |  | P | 300
|  |  |  | Catalytic Reforming |  | F | 4.95
|  |  |  | Alkylation |  | P | 7.25
|  |  |  | C4 Isomerisation |  | R | 3.25
|  |  |  | C5/C6 Isomerisation |  | R | 2.85
|  |  |  | Oxygenate Production |  | P | 5.6
|  |  |  | Propylene Production |  | F | 3.45
|  |  |  | Asphalt Manufacture |  | P | 2.1
|  |  |  | Polymer-Modified Asphalt Blending |  | P | 0.55
|  |  |  | Sulphur Recovery |  | P | 18.6
|  |  |  | Aromatic Solvent Extraction |  | F | 5.25
|  |  |  | Hydrodealkylation |  | F | 2.45
|  |  |  | TDP/ TDA |  | F | 1.85
|  |  |  | Cyclohexane production |  | P | 3
|  |  |  | Xylene Isomerisation |  | F | 1.85
|  |  |  | Paraxylene production |  | P | 6.4
|  |  |  | Metaxylene production |  | P | 11.1
|  |  |  | Phthalic anhydride production |  | P | 14.4
|  |  |  | Maleic anhydride production |  | P | 20.8
|  |  |  | Ethylbenzene production |  | P | 1.55
|  |  |  | Cumene production |  | P | 5
|  |  |  | Phenol production |  | P | 1.15
|  |  |  | Lube solvent extraction |  | F | 2.1
|  |  |  | Lube solvent dewaxing |  | F | 4.55
|  |  |  | Catalytic Wax Isomerisation |  | F | 1.6
|  |  |  | Lube Hydrocracker |  | F | 2.5
|  |  |  | Wax Deoiling |  | P | 12
|  |  |  | Lube/Wax Hydrotreating |  | F | 1.15
|  |  |  | Solvent Hydrotreating |  | F | 1.25
|  |  |  | Solvent Fractionation |  | F | 0.9
|  |  |  | Mol sieve for C10+ paraffins |  | P | 1.85
|  |  |  | Partial Oxidation of Residual Feeds (POX) for Fuel |  | SG | 8.2
|  |  |  | Partial Oxidation of Residual Feeds (POX) for Hydrogen or Methanol |  | SG | 44
|  |  |  | Methanol from syngas |  | P | -36.2
|  |  |  | Air Separation |  | P (MNm3 O2) | 8.8
|  |  |  | Fractionation of purchased NGL |  | F | 1
|  |  |  | Flue gas treatment |  | F (MNm3) | 0.1
|  |  |  | Treatment and Compression of Fuel Gas for Sales |  | kW | 0.15
|  |  |  | Seawater Desalination |  | P | 1.15
|  |  | (c) | Further description
[15 empty] | Jump Address: | #$C$10
Reference to external files, if relevant
|  |  | (d) | The hierarchical order has been followed? |  |  |  |  | If not, why? | [8 empty] | FALSE
Further details on any deviation from the hierarchy
FALSE
Jump info:
|  | II | Lime
Tool for calculating the historical activity levels for lime sub-installations
|  |  | (a) | Relevance of this tool in your installation: | [10 empty] | BM number: | 12 |  | FALSE
This message is automatically generated based on your inputs in sheet "C_InstallationDescription", section C.I.
Jump info:
|  |  | (b) | Information on the methodology applied
Please select below the data source used for the properties of lime (CaO and MgO content) pursuant to section 4.6 of Annex VII of the FAR.
As more than one of the data sources might be involved, the template provides for up to three sources. If even further sources are involved, please select the three main sources and describe further details in the description of the methodology below.
[8 empty] | Data source |  | Other data source (if applicable) |  | Other data source (if applicable)
|  |  |  | a. | Composition data
|  |  | (c) | Further description
[15 empty] | Jump Address: | #$C$10
Reference to external files, if relevant
|  |  | (d) | The hierarchical order has been followed? |  |  |  |  | If not, why? | [8 empty] | FALSE
Further details on any deviation from the hierarchy
FALSE
Jump info:
|  | III | Dolime
Tool for calculating the historical activity levels for Dolime sub-installations
|  |  | (a) | Relevance of this tool in your installation: | [10 empty] | BM number: | 13 |  | FALSE
This message is automatically generated based on your inputs in sheet "C_InstallationDescription", section C.I.
Jump info:
|  |  | (b) | Information on the methodology applied
Please select below the data source used for the properties of lime (CaO and MgO content) pursuant to section 4.6 of Annex VII of the FAR.
As more than one of the data sources might be involved, the template provides for up to three sources. If even further sources are involved, please select the three main sources and describe further details in the description of the methodology below.
[8 empty] | Data source |  | Other data source (if applicable) |  | Other data source (if applicable)
Composition data
|  |  | (c) | Further description
[15 empty] | Jump Address: | #$C$10
Reference to external files, if relevant
|  |  | (d) | The hierarchical order has been followed? |  |  |  |  | If not, why? | [8 empty] | FALSE
Further details on any deviation from the hierarchy
FALSE
Jump info:
|  | IV | Steam cracking
|  | 1 | Tool for calculating the historical activity levels for steam cracking sub-installations
|  |  | (a) | Relevance of this tool in your installation: | [10 empty] | BM number: | 42 |  | FALSE
This message is automatically generated based on your inputs in sheet "C_InstallationDescription", section C.I.
Jump info:
|  |  | (b) | Supplemental feed data:
Please select below the data source used for the quantities of the supplemental feed pursuant to section 4.4 of Annex VII of the FAR.
As more than one of the data sources might be involved, the template provides for up to three sources. If even further sources are involved, please select the three main sources and describe further details in the description of the methodology below.
[8 empty] | Data source |  | Other data source (if applicable) |  | Other data source (if applicable)
Hydrogen, ethylene and other HVC
|  |  | (c) | Further description
[15 empty] | Jump Address: | #$C$10
Reference to external files, if relevant
|  |  | (d) | The hierarchical order has been followed? |  |  |  |  | If not, why? | [8 empty] | FALSE
Further details on any deviation from the hierarchy
FALSE
Jump info:
|  | V | CWT (Aromatics)
Tool for calculating the historical activity levels for aromatics sub-installations
|  |  | (a) | Relevance of this tool in your installation: | [10 empty] | BM number: | 43 |  | FALSE
This message is automatically generated based on your inputs in sheet "C_InstallationDescription", section C.I.
Jump info:
|  |  | (b) | CWT throughput data
Please select below the data source used for the quantities of the supplemental feed pursuant to section 4.4 of Annex VII of the FAR.
As more than one of the data sources might be involved, the template provides for up to three sources. If even further sources are involved, please select the three main sources and describe further details in the description of the methodology below.
For the definition and boundaries of each CWT function please see Annex II point 2 of the FAR.
For the basis the following abbreviations are used:
|  |  |  | F | Net fresh feed
|  |  |  | P | Product feed
|  |  |  | CWT function |  | Basis (kt/a) | CWT factor | Data source |  | Other data source (if applicable) |  | Other data source (if applicable)
|  |  |  | Naphtha/Gasoline Hydrotreater |  | F | 1.1
|  |  |  | Aromatic Solvent Extraction |  | F | 5.25
|  |  |  | TDP/ TDA |  | F | 1.85
|  |  |  | Hydrodealkylation |  | F | 2.45
|  |  |  | Xylene Isomerisation |  | F | 1.85
|  |  |  | Paraxylene production |  | P | 6.4
|  |  |  | Cyclohexane production |  | P | 3
|  |  |  | Cumene production |  | P | 5
|  |  | (c) | Further description
[15 empty] | Jump Address: | #$C$10
Reference to external files, if relevant
|  |  | (d) | The hierarchical order has been followed? |  |  |  |  | If not, why? | [8 empty] | FALSE
Further details on any deviation from the hierarchy
FALSE
Jump info:
|  | VI | Hydrogen
Tool for calculating the historical activity levels for hydrogen sub-installations
|  |  | (a) | Relevance of this tool in your installation: | [10 empty] | BM number: | 50 |  | FALSE
This message is automatically generated based on your inputs in sheet "C_InstallationDescription", section C.I.
Jump info:
|  |  | (b) | Hydrogen volume fraction VF(H2)
Please select below the data source used for the hydrogen volume fraction pursuant to section 4.6 of Annex VII of the FAR.
As more than one of the data sources might be involved, the template provides for up to three sources. If even further sources are involved, please select the three main sources and describe further details in the description of the methodology below.
[8 empty] | Data source |  | Other data source (if applicable) |  | Other data source (if applicable)
Total hydrogen production
Volume fraction of hydrogen
|  |  | (c) | Further description
[15 empty] | Jump Address: | #$C$10
Reference to external files, if relevant
|  |  | (d) | The hierarchical order has been followed? |  |  |  |  | If not, why? | [8 empty] | FALSE
Further details on any deviation from the hierarchy
FALSE
Jump info:
|  | VII | Synthesis gas
Tool for calculating the historical activity levels for synthesis gas sub-installations
|  |  | (a) | Relevance of this tool in your installation: | [10 empty] | BM number: | 51 |  | FALSE
This message is automatically generated based on your inputs in sheet "C_InstallationDescription", section C.I.
Jump info:
|  |  | (b) | Hydrogen volume fraction VF(H2)
Please select below the data source used for the hydrogen volume fraction pursuant to section 4.6 of Annex VII of the FAR.
As more than one of the data sources might be involved, the template provides for up to three sources. If even further sources are involved, please select the three main sources and describe further details in the description of the methodology below.
[8 empty] | Data source |  | Other data source (if applicable) |  | Other data source (if applicable)
Total synthesis gas production
Composition data
|  |  | (c) | Further description
[15 empty] | Jump Address: | #$C$10
Reference to external files, if relevant
|  |  | (d) | The hierarchical order has been followed? |  |  |  |  | If not, why? | [8 empty] | FALSE
Further details on any deviation from the hierarchy
FALSE
Jump info:
|  | VIII | Ethylene oxide / glycols
Tool for calculating the historical activity levels for ethylene oxide / ethylene glycols sub-installations
|  |  | (a) | Relevance of this tool in your installation: | [10 empty] | BM number: | 46 |  | FALSE
This message is automatically generated based on your inputs in sheet "C_InstallationDescription", section C.I.
Jump info:
|  |  | (b) | Production data of Ethylene oxide and glycols:
Please select below the data source used for the quantities of the supplemental feed pursuant to section 4.4 of Annex VII of the FAR.
As more than one of the data sources might be involved, the template provides for up to three sources. If even further sources are involved, please select the three main sources and describe further details in the description of the methodology below.
[7 empty] | CF(EOE) | Data source |  | Other data source (if applicable) |  | Other data source (if applicable)
|  |  |  | Ethylene oxide |  |  | 1
|  |  |  | Monoethylene glycol |  |  | 0.71
|  |  |  | Diethylene glycol |  |  | 0.83
|  |  |  | Triethylene glycol |  |  | 0.88
|  |  | (c) | Further description
[15 empty] | Jump Address: | #$C$10
Reference to external files, if relevant
|  |  | (d) | The hierarchical order has been followed? |  |  |  |  | If not, why? | [8 empty] | FALSE
Further details on any deviation from the hierarchy
FALSE
Jump info:
|  | IX | Vinyl chloride monomer (VCM)
Vinyl chloride monomer tool: Preliminary allocation (Article 31 of the FAR)
|  |  | (a) | Relevance of this tool in your installation: | [10 empty] | BM number: | 47 |  | FALSE
This message is automatically generated based on your inputs in sheet "C_InstallationDescription", section C.I.
Jump info:
|  |  | (b) | Heat consumption from H2 combustion
Please select below the data source used for the energy flows pursuant to section 4.5 of Annex VII of the FAR.
As more than one of the data sources might be involved, the template provides for up to three sources. If even further sources are involved, please select the three main sources and describe further details in the description of the methodology below.
[8 empty] | Data source |  | Other data source (if applicable) |  | Other data source (if applicable)
Quantification of heat from H2
|  |  | (c) | Further description
[15 empty] | Jump Address: | #$C$10
Reference to external files, if relevant
|  |  | (d) | The hierarchical order has been followed? |  |  |  |  | If not, why? | [8 empty] | FALSE
Further details on any deviation from the hierarchy
FALSE
Jump info:
<<< Click here to proceed to next sheet >>>
ausblenden | End | End | End | End | End |  | End | End | End | End | End | End | End | End | End | End | End | End
ausblenden
ausblenden |  |  | Area for functionalities, Constants etc.
ausblenden
ausblenden

## I_MSspecific
I. MS specific |  |  | Navigation area: | Table of contents
Top of sheet
| I. | Sheet "MSspecific" - ADDITIONAL DATA REQUIREMENTS BY THE MEMBER STATE
| I | To be defined by the Member State

## J_Comments
J. Comments |  |  | Navigation area: | Table of contents
Top of sheet
| J. | Sheet "Comments" - COMMENTS AND FURTHER INFORMATION
| I | Documents supporting this report
Please list here all relevant documents which are submitted together with this report
Please provide file name(s) (if in an electronic format) or document reference number(s) (if hard copy) below:
|  |  | File name/Reference | Document description
| II | Free space for all kinds of supplemental information
In space below you can enter all information which was not suitable for input in other sheets and which you consider important for the competent authority

## EUwideConstants (hidden)
Name | Constant | Further constants
Euconst_TrueFalse | TRUE | FALSE
Euconst_TrueFalseNA | TRUE | FALSE | N.A.
Euconst_date | 01.01.2019 | 31.12.2021
Euconst_NA | N.A.
Euconst_MMPstatus | submitted to verifier | assessed by verifier | submitted to competent authority | returned with remarks | approved by competent authority | working draft
EUconst_ConfirmAllowUseOfData | The operator of this installation confirms that this report may be used by the competent authority and the European Commission.
EUconst_MSlist | Austria | Belgium | Bulgaria | Cyprus | Croatia | Czech Republic | Denmark | Estonia | Finland | France | Germany | Greece | Hungary | Iceland | Ireland | Italy | Latvia | Liechtenstein | Lithuania | Luxembourg | Malta | Netherlands | Norway | Poland | Portugal | Romania | Slovakia | Slovenia | Spain | Sweden | United Kingdom
EUconst_MSlistISOcodes | AT | BE | BG | CY | HR | CZ | DK | EE | FI | FR | DE | EL | HU | IS | IE | IT | LV | LI | LT | LU | MT | NL | NO | PL | PT | RO | SK | SI | ES | SE | UK
EUconst_MSlistEUTLcodes | AT | BE | BG | CY | HR | CZ | DK | EE | FI | FR | DE | GR | HU | IS | IE | IT | LV | LI | LT | LU | MT | NL | NO | PL | PT | RO | SK | SI | ES | SE | GB
EUconst_Fuel | AT AT: Fuel
EUconst_BM | AT AT: Benchmark
EUconst_TransfSource | AT AT: Transferred or stored emissions
EUconst_BMSubinst | AT AT: Sub-installation with product benchmark
EUconst_FBSubinst | AT AT: Fall-Back Sub-installation
EUconst_Year | AT AT: year
EUconst_Tons | AT AT: tonnes
EUconst_TJ | bar: AT AT
EUconst_GJ | bar: AT AT
EUconst_tCO2e | AT AT: t CO2e
EUconst_tCO2 | AT AT: t CO2
EUconst_tN2O | AT AT: t N2O
EUconst_TJpa | AT AT: TJ / year
EUconst_MWh | AT AT: MWh
EUconst_MWhpa | AT AT: MWh / year
EUconst_t | bar: AT AT
EUconst_tpa | AT AT: t / year
Euconst_GHGemitted | AT AT: N2O; BE BE: CO2
Euconst_Capacityunit | AT AT: tonnes per day; BE BE: MW (th)
Euconst_importexport | AT AT: Import; BE BE: Export
Euconst_typeofconnect | AT AT: Measurable heat; BE BE: Waste gases; BG BG: Intermediate products; CY CY: CCU; HR HR: CCS; CZ CZ: Heat from Nitric acid production
Euconst_UncertaintyOrInfeasibleOrUnreasonable | AT AT: Uncertainty assessment; BE BE: Technically infeasible; BG BG: Unreasonable costs
EUconst_ERR_ActivityMissing | AT AT: Activity missing (A.I.4.a)!
EUconst_MsgBackToSheetF | AT AT: Click here to return to sheet F_ProductBM
EUConst_Relevant | AT AT: relevant
EUConst_NotRelevant | AT AT: not relevant
EUconst_MsgEnterThisSection | AT AT: Please enter data in this section!
EUConst_MsgDescription | AT AT: The list of aspects this description should cover can be found at the top of this sheet!
EUconst_MsgGoOn | AT AT: Please continue with the next points below
EUconst_MsgSeeFirst | AT AT: Detailed instructions for data entries in this tool can be found at the first copy of this tool.
EUconst_MsgGoToNextSubInst | AT AT: Please proceed to the next sub-installation!
EUconst_ConnectedEntityTypes | AT AT: Installation covered by ETS; BE BE: Installation outside ETS; BG BG: Installation producing Nitric Acid; CY CY: Heat distribution network
EUconst_ConnectionTypes | AT AT: Measurable heat; BE BE: Waste gas; BG BG: transferred CO2; CY CY: Intermediate products
EUconst_ConnectionShortTypes | AT AT: Heat; BE BE: Waste gas; BG BG: CO2
EUconst_ConnectionTransferTypes | AT AT: Import; BE BE: Export
EUconst_AnnexIActivities
Activity list
No. of Activity | AT AT: Activity (Annex I ETS Directive); EE EE: Original text
1 | AT AT: Combustion of fuels in installations with a total rated thermal input exceeding 20 MW (except in installations for the incineration of hazardous or municipal waste); EE EE: Combustion of fuels in installations with a total rated thermal input exceeding 20 MW (except in installations for the incineration of hazardous or municipal waste)
2 | AT AT: Refining of mineral oil; EE EE: Refining of mineral oil
3 | AT AT: Production of coke; EE EE: Production of coke
4 | AT AT: Metal ore (including sulphide ore) roasting or sintering, including pelletisation; EE EE: Metal ore (including sulphide ore) roasting or sintering, including pelletisation
5 | AT AT: Production of pig iron or steel (primary or secondary fusion) including continuous casting, with a capacity exceeding 2,5 tonnes per hour; EE EE: Production of pig iron or steel (primary or secondary fusion) including continuous casting, with a capacity exceeding 2,5 tonnes per hour
6 | AT AT: Production or processing of ferrous metals (including ferro-alloys) where combustion units with a total rated thermal input exceeding 20 MW are operated. Processing includes, inter alia, rolling mills, re-heaters, annealing furnaces, smitheries, foun; EE EE: Production or processing of ferrous metals (including ferro-alloys) where combustion units with a total rated thermal input exceeding 20 MW are operated. Processing includes, inter alia, rolling mills, re-heaters, annealing furnaces, smitheries, foundries, coating and pickling
7 | AT AT: Production of primary aluminium; EE EE: Production of primary aluminium
8 | AT AT: Production of secondary aluminium where combustion units with a total rated thermal input exceeding 20 MW are operated; EE EE: Production of secondary aluminium where combustion units with a total rated thermal input exceeding 20 MW are operated
9 | AT AT: Production or processing of non-ferrous metals, including production of alloys, refining, foundry casting, etc., where combustion units with a total rated thermal input (including fuels used as reducing agents) exceeding 20 MW are operated; EE EE: Production or processing of non-ferrous metals, including production of alloys, refining, foundry casting, etc., where combustion units with a total rated thermal input (including fuels used as reducing agents) exceeding 20 MW are operated
10 | AT AT: Production of cement clinker in rotary kilns with a production capacity exceeding 500 tonnes per day or in other furnaces with a production capacity exceeding 50 tonnes per day; EE EE: Production of cement clinker in rotary kilns with a production capacity exceeding 500 tonnes per day or in other furnaces with a production capacity exceeding 50 tonnes per day
11 | AT AT: Production of lime or calcination of dolomite or magnesite in rotary kilns or in other furnaces with a production capacity exceeding 50 tonnes per day; EE EE: Production of lime or calcination of dolomite or magnesite in rotary kilns or in other furnaces with a production capacity exceeding 50 tonnes per day
12 | AT AT: Manufacture of glass including glass fibre with a melting capacity exceeding 20 tonnes per day; EE EE: Manufacture of glass including glass fibre with a melting capacity exceeding 20 tonnes per day
13 | AT AT: Manufacture of ceramic products by firing, in particular roofing tiles, bricks, refractory bricks, tiles, stoneware or porcelain, with a production capacity exceeding 75 tonnes per day; EE EE: Manufacture of ceramic products by firing, in particular roofing tiles, bricks, refractory bricks, tiles, stoneware or porcelain, with a production capacity exceeding 75 tonnes per day
14 | AT AT: Manufacture of mineral wool insulation material using glass, rock or slag with a melting capacity exceeding 20 tonnes per day; EE EE: Manufacture of mineral wool insulation material using glass, rock or slag with a melting capacity exceeding 20 tonnes per day
15 | AT AT: Drying or calcination of gypsum or production of plaster boards and other gypsum products, where combustion units with a total rated thermal input exceeding 20 MW are operated; EE EE: Drying or calcination of gypsum or production of plaster boards and other gypsum products, where combustion units with a total rated thermal input exceeding 20 MW are operated
16 | AT AT: Production of pulp from timber or other fibrous materials; EE EE: Production of pulp from timber or other fibrous materials
17 | AT AT: Production of paper or cardboard with a production capacity exceeding 20 tonnes per day; EE EE: Production of paper or cardboard with a production capacity exceeding 20 tonnes per day
18 | AT AT: Production of carbon black involving the carbonisation of organic substances such as oils, tars, cracker and distillation residues, where combustion units with a total rated thermal input exceeding 20 MW are operated; EE EE: Production of carbon black involving the carbonisation of organic substances such as oils, tars, cracker and distillation residues, where combustion units with a total rated thermal input exceeding 20 MW are operated
19 | AT AT: Production of nitric acid; EE EE: Production of nitric acid
20 | AT AT: Production of adipic acid; EE EE: Production of adipic acid
21 | AT AT: Production of glyoxal and glyoxylic acid; EE EE: Production of glyoxal and glyoxylic acid
22 | AT AT: Production of ammonia; EE EE: Production of ammonia
23 | AT AT: Production of bulk organic chemicals by cracking, reforming, partial or full oxidation or by similar processes, with a production capacity exceeding 100 tonnes per day; EE EE: Production of bulk organic chemicals by cracking, reforming, partial or full oxidation or by similar processes, with a production capacity exceeding 100 tonnes per day
24 | AT AT: Production of hydrogen (H2) and synthesis gas by reforming or partial oxidation with a production capacity exceeding 25 tonnes per day; EE EE: Production of hydrogen (H2) and synthesis gas by reforming or partial oxidation with a production capacity exceeding 25 tonnes per day
25 | AT AT: Production of soda ash (Na2CO3) and sodium bicarbonate (NaHCO3); EE EE: Production of soda ash (Na2CO3) and sodium bicarbonate (NaHCO3)
26 | AT AT: Capture of greenhouse gases from installations covered by this Directive for the purpose of transport and geological storage in a storage site permitted under Directive 2009/31/EC; EE EE: Capture of greenhouse gases from installations covered by this Directive for the purpose of transport and geological storage in a storage site permitted under Directive 2009/31/EC
27 | AT AT: Transport of greenhouse gases by pipelines for geological storage in a storage site permitted under Directive 2009/31/EC; EE EE: Transport of greenhouse gases by pipelines for geological storage in a storage site permitted under Directive 2009/31/EC
28 | AT AT: Geological storage of greenhouse gases in a storage site permitted under Directive 2009/31/EC; EE EE: Geological storage of greenhouse gases in a storage site permitted under Directive 2009/31/EC
EUconst_Sourcestreamtype
Source stream type list
No. of type | AT AT: Source stream type
Combustion: Commercial standard fuels
Combustion: Other gaseous and liquid fuels
Combustion: Solid fuels
Combustion: Flaring
Combustion: Scrubbing: carbonate (Method A)
Combustion: Scrubbing: gypsum (Method B)
Refining of mineral oil: Catalytic cracker regeneration
Refining of mineral oil: Hydrogen production
Production of coke: Mass balance methodology
Metal ore roasting and sintering: Carbonate input
Metal ore roasting and sintering: Mass balance methodology
Production of iron and steel: Fuel as process input
Production of iron and steel: Mass balance methodology
Production of cement clinker: Kiln input based (Method A)
Production of cement clinker: Clinker output (Method B)
Production of cement clinker: CKD
Production of cement clinker: Non-carbonate carbon
Production of lime and calcination of dolomite/magnesite: Carbonates (Method A)
Production of lime and calcination of dolomite/magnesite: Alkali earth oxide (Method B)
Production of lime and calcination of dolomite/magnesite: Kiln dust (Method B)
Manufacture of glass and mineral wool: Carbonates (input)
Manufacture of ceramic products: Carbon inputs (Method A)
Manufacture of ceramic products: Alkali oxide (Method B)
Manufacture of ceramic products: Scrubbing
Production of pulp and paper: Make up chemicals
Production of carbon black: Mass balance methodology
Production of ammonia: Fuel as process input
Production of hydrogen and synthesis gas: Fuel as process input
Production of hydrogen and synthesis gas: Mass balance methodology
Production of bulk organic chemicals: Mass balance methodology
Production or processing of ferrous and non-ferrous metals, including secondary aluminium: Process emissions
Production or processing of ferrous and non-ferrous metals, including secondary aluminium: Mass balance methodology
Primary aluminium production: Mass balance methodology
Primary aluminium production: PFC emissions (slope method)
Primary aluminium production: PFC emissions (overvoltage method)
Benchmark List
Activity (Annex I ETS Directive) | AT AT: No. of Activity; BE BE: No. of BM; BG BG: alternative BM No.; CY CY: Product benchmark; HR HR: Unit; CZ CZ: Carbon leakage?; DK DK: Exchangeability electricity; EE EE: Message regarding special reporting; FI FI: Jump indicator; HU HU: Original text
Refining of mineral oil | AT AT: 2; BE BE: 1; BG BG: 02.01.2018; CY CY: Refinery products; HR HR: CWT; CZ CZ: TRUE; DK DK: TRUE; EE EE: Please use CWT tool in sheet "SpecialBM" for calculating historical activity levels.; FI FI: #JUMP_H_I; HU HU: Refining of mineral oil
Production of coke | AT AT: 3; BE BE: 2; BG BG: 03.02.2018; CY CY: Coke; HR HR: tonnes; CZ CZ: TRUE; DK DK: FALSE; HU HU: Production of coke
Metal ore (including sulphide ore) roasting or sintering, including pelletisation | AT AT: 4; BE BE: 3; BG BG: 04.03.2018; CY CY: Sintered ore; HR HR: tonnes; CZ CZ: TRUE; DK DK: FALSE; HU HU: Metal ore (including sulphide ore) roasting or sintering, including pelletisation
Production of pig iron or steel (primary or secondary fusion) including continuous casting, with a capacity exceeding 2,5 tonnes per hour | AT AT: 5; BE BE: 4; BG BG: 05.04.2018; CY CY: Hot metal; HR HR: tonnes; CZ CZ: TRUE; DK DK: FALSE; HU HU: Production of pig iron or steel (primary or secondary fusion) including continuous casting, with a capacity exceeding 2,5 tonnes per hour
Production of pig iron or steel (primary or secondary fusion) including continuous casting, with a capacity exceeding 2,5 tonnes per hour | AT AT: 5; BE BE: 5; BG BG: 05.05.2018; CY CY: EAF carbon steel; HR HR: tonnes; CZ CZ: TRUE; DK DK: TRUE; HU HU: Production of pig iron or steel (primary or secondary fusion) including continuous casting, with a capacity exceeding 2,5 tonnes per hour
Production of pig iron or steel (primary or secondary fusion) including continuous casting, with a capacity exceeding 2,5 tonnes per hour | AT AT: 5; BE BE: 6; BG BG: 05.06.2018; CY CY: EAF high alloy steel; HR HR: tonnes; CZ CZ: TRUE; DK DK: TRUE; HU HU: Production of pig iron or steel (primary or secondary fusion) including continuous casting, with a capacity exceeding 2,5 tonnes per hour
Production or processing of ferrous metals (including ferro-alloys) where combustion units with a total rated thermal input exceeding 20 MW are operated. Processing includes, inter alia, rolling mills, re-heaters, annealing furnaces, smitheries, foundries, coating and pickling | AT AT: 6; BE BE: 7; BG BG: 06.07.2018; CY CY: Iron casting; HR HR: tonnes; CZ CZ: TRUE; DK DK: TRUE; HU HU: Production or processing of ferrous metals (including ferro-alloys) where combustion units with a total rated thermal input exceeding 20 MW are operated. Processing includes, inter alia, rolling mills, re-heaters, annealing furnaces, smitheries, foundries, coating and pickling
Production of primary aluminium | AT AT: 7; BE BE: 8; BG BG: 07.08.2018; CY CY: Pre-bake anode; HR HR: tonnes; CZ CZ: TRUE; DK DK: FALSE; HU HU: Production of primary aluminium
Production of primary aluminium | AT AT: 7; BE BE: 9; BG BG: 07.09.2018; CY CY: [Primary] Aluminium; HR HR: tonnes; CZ CZ: TRUE; DK DK: FALSE; HU HU: Production of primary aluminium
Production of cement clinker in rotary kilns with a production capacity exceeding 500 tonnes per day or in other furnaces with a production capacity exceeding 50 tonnes per day | AT AT: 10; BE BE: 10; BG BG: 10.10.2018; CY CY: Grey cement clinker; HR HR: tonnes; CZ CZ: TRUE; DK DK: FALSE; HU HU: Production of cement clinker in rotary kilns with a production capacity exceeding 500 tonnes per day or in other furnaces with a production capacity exceeding 50 tonnes per day
Production of cement clinker in rotary kilns with a production capacity exceeding 500 tonnes per day or in other furnaces with a production capacity exceeding 50 tonnes per day | AT AT: 10; BE BE: 11; BG BG: 10.11.2018; CY CY: White cement clinker; HR HR: tonnes; CZ CZ: TRUE; DK DK: FALSE; HU HU: Production of cement clinker in rotary kilns with a production capacity exceeding 500 tonnes per day or in other furnaces with a production capacity exceeding 50 tonnes per day
Production of lime or calcination of dolomite or magnesite in rotary kilns or in other furnaces with a production capacity exceeding 50 tonnes per day | AT AT: 11; BE BE: 12; BG BG: 11.12.2018; CY CY: Lime; HR HR: tonnes; CZ CZ: TRUE; DK DK: FALSE; EE EE: Please use lime tool in sheet "SpecialBM" for calculating historical activity levels.; FI FI: #JUMP_H_II; HU HU: Production of lime or calcination of dolomite or magnesite in rotary kilns or in other furnaces with a production capacity exceeding 50 tonnes per day
Production of lime or calcination of dolomite or magnesite in rotary kilns or in other furnaces with a production capacity exceeding 50 tonnes per day | AT AT: 11; BE BE: 13; BG BG: 01.11.2013; CY CY: Dolime; HR HR: tonnes; CZ CZ: TRUE; DK DK: FALSE; EE EE: Please use dolime tool in sheet "SpecialBM" for calculating historical activity levels.; FI FI: #JUMP_H_III; HU HU: Production of lime or calcination of dolomite or magnesite in rotary kilns or in other furnaces with a production capacity exceeding 50 tonnes per day
Production of lime or calcination of dolomite or magnesite in rotary kilns or in other furnaces with a production capacity exceeding 50 tonnes per day | AT AT: 11; BE BE: 14; BG BG: 01.11.2014; CY CY: Sintered dolime; HR HR: tonnes; CZ CZ: TRUE; DK DK: FALSE; HU HU: Production of lime or calcination of dolomite or magnesite in rotary kilns or in other furnaces with a production capacity exceeding 50 tonnes per day
Manufacture of glass including glass fibre with a melting capacity exceeding 20 tonnes per day | AT AT: 12; BE BE: 15; BG BG: 01.12.2015; CY CY: Float glass; HR HR: tonnes; CZ CZ: TRUE; DK DK: FALSE; HU HU: Manufacture of glass including glass fibre with a melting capacity exceeding 20 tonnes per day
Manufacture of glass including glass fibre with a melting capacity exceeding 20 tonnes per day | AT AT: 12; BE BE: 16; BG BG: 01.12.2016; CY CY: Bottles and jars of colourless glass; HR HR: tonnes; CZ CZ: TRUE; DK DK: FALSE; HU HU: Manufacture of glass including glass fibre with a melting capacity exceeding 20 tonnes per day
Manufacture of glass including glass fibre with a melting capacity exceeding 20 tonnes per day | AT AT: 12; BE BE: 17; BG BG: 01.12.2017; CY CY: Bottles and jars of coloured glass; HR HR: tonnes; CZ CZ: TRUE; DK DK: FALSE; HU HU: Manufacture of glass including glass fibre with a melting capacity exceeding 20 tonnes per day
Manufacture of glass including glass fibre with a melting capacity exceeding 20 tonnes per day | AT AT: 12; BE BE: 18; BG BG: 01.12.2018; CY CY: Continuous filament glass fibre products; HR HR: tonnes; CZ CZ: TRUE; DK DK: FALSE; HU HU: Manufacture of glass including glass fibre with a melting capacity exceeding 20 tonnes per day
Manufacture of ceramic products by firing, in particular roofing tiles, bricks, refractory bricks, tiles, stoneware or porcelain, with a production capacity exceeding 75 tonnes per day | AT AT: 13; BE BE: 19; BG BG: 13.19; CY CY: Facing bricks; HR HR: tonnes; CZ CZ: TRUE; DK DK: FALSE; HU HU: Manufacture of ceramic products by firing, in particular roofing tiles, bricks, refractory bricks, tiles, stoneware or porcelain, with a production capacity exceeding 75 tonnes per day
Manufacture of ceramic products by firing, in particular roofing tiles, bricks, refractory bricks, tiles, stoneware or porcelain, with a production capacity exceeding 75 tonnes per day | AT AT: 13; BE BE: 20; BG BG: 13.20; CY CY: Pavers; HR HR: tonnes; CZ CZ: TRUE; DK DK: FALSE; HU HU: Manufacture of ceramic products by firing, in particular roofing tiles, bricks, refractory bricks, tiles, stoneware or porcelain, with a production capacity exceeding 75 tonnes per day
Manufacture of ceramic products by firing, in particular roofing tiles, bricks, refractory bricks, tiles, stoneware or porcelain, with a production capacity exceeding 75 tonnes per day | AT AT: 13; BE BE: 21; BG BG: 13.21; CY CY: Roof tiles; HR HR: tonnes; CZ CZ: TRUE; DK DK: FALSE; HU HU: Manufacture of ceramic products by firing, in particular roofing tiles, bricks, refractory bricks, tiles, stoneware or porcelain, with a production capacity exceeding 75 tonnes per day
Manufacture of ceramic products by firing, in particular roofing tiles, bricks, refractory bricks, tiles, stoneware or porcelain, with a production capacity exceeding 75 tonnes per day | AT AT: 13; BE BE: 22; BG BG: 13.22; CY CY: Spray dried powder; HR HR: tonnes; CZ CZ: TRUE; DK DK: FALSE; HU HU: Manufacture of ceramic products by firing, in particular roofing tiles, bricks, refractory bricks, tiles, stoneware or porcelain, with a production capacity exceeding 75 tonnes per day
Manufacture of mineral wool insulation material using glass, rock or slag with a melting capacity exceeding 20 tonnes per day | AT AT: 14; BE BE: 23; BG BG: 14.23; CY CY: Mineral wool; HR HR: tonnes; CZ CZ: TRUE; DK DK: TRUE; HU HU: Manufacture of mineral wool insulation material using glass, rock or slag with a melting capacity exceeding 20 tonnes per day
Drying or calcination of gypsum or production of plaster boards and other gypsum products, where combustion units with a total rated thermal input exceeding 20 MW are operated | AT AT: 15; BE BE: 24; BG BG: 15.24; CY CY: Plaster; HR HR: tonnes; CZ CZ: TRUE; DK DK: FALSE; HU HU: Drying or calcination of gypsum or production of plaster boards and other gypsum products, where combustion units with a total rated thermal input exceeding 20 MW are operated
Drying or calcination of gypsum or production of plaster boards and other gypsum products, where combustion units with a total rated thermal input exceeding 20 MW are operated | AT AT: 15; BE BE: 25; BG BG: 15.25; CY CY: Dried secondary gypsum; HR HR: tonnes; CZ CZ: TRUE; DK DK: FALSE; HU HU: Drying or calcination of gypsum or production of plaster boards and other gypsum products, where combustion units with a total rated thermal input exceeding 20 MW are operated
Drying or calcination of gypsum or production of plaster boards and other gypsum products, where combustion units with a total rated thermal input exceeding 20 MW are operated | AT AT: 15; BE BE: 26; BG BG: 15.26; CY CY: Plasterboard; HR HR: tonnes; CZ CZ: FALSE; DK DK: TRUE; HU HU: Drying or calcination of gypsum or production of plaster boards and other gypsum products, where combustion units with a total rated thermal input exceeding 20 MW are operated
Production of pulp from timber or other fibrous materials | AT AT: 16; BE BE: 27; BG BG: 16.27; CY CY: Short fibre kraft pulp; HR HR: Adt; CZ CZ: TRUE; DK DK: FALSE; EE EE: Note that for integrated pulp & paper production special allocation rules apply (Article 10(7) of the CIMs).; HU HU: Production of pulp from timber or other fibrous materials
Production of pulp from timber or other fibrous materials | AT AT: 16; BE BE: 28; BG BG: 16.28; CY CY: Long fibre kraft pulp; HR HR: Adt; CZ CZ: TRUE; DK DK: FALSE; EE EE: Note that for integrated pulp & paper production special allocation rules apply (Article 10(7) of the CIMs).; HU HU: Production of pulp from timber or other fibrous materials
Production of pulp from timber or other fibrous materials | AT AT: 16; BE BE: 29; BG BG: 16.29; CY CY: Sulphite pulp, thermo-mechanical and mechanical pulp; HR HR: Adt; CZ CZ: TRUE; DK DK: FALSE; EE EE: Note that for integrated pulp & paper production special allocation rules apply (Article 10(7) of the CIMs).; HU HU: Production of pulp from timber or other fibrous materials
Production of pulp from timber or other fibrous materials | AT AT: 16; BE BE: 30; BG BG: 16.30; CY CY: Recovered paper pulp; HR HR: Adt; CZ CZ: TRUE; DK DK: FALSE; HU HU: Production of pulp from timber or other fibrous materials
Production of paper or cardboard with a production capacity exceeding 20 tonnes per day | AT AT: 17; BE BE: 31; BG BG: 17.31; CY CY: Newsprint; HR HR: Adt; CZ CZ: TRUE; DK DK: FALSE; HU HU: Production of paper or cardboard with a production capacity exceeding 20 tonnes per day
Production of paper or cardboard with a production capacity exceeding 20 tonnes per day | AT AT: 17; BE BE: 32; BG BG: 17.32; CY CY: Uncoated fine paper; HR HR: Adt; CZ CZ: TRUE; DK DK: FALSE; HU HU: Production of paper or cardboard with a production capacity exceeding 20 tonnes per day
Production of paper or cardboard with a production capacity exceeding 20 tonnes per day | AT AT: 17; BE BE: 33; BG BG: 17.33; CY CY: Coated fine paper; HR HR: Adt; CZ CZ: TRUE; DK DK: FALSE; HU HU: Production of paper or cardboard with a production capacity exceeding 20 tonnes per day
Production of paper or cardboard with a production capacity exceeding 20 tonnes per day | AT AT: 17; BE BE: 34; BG BG: 17.34; CY CY: Tissue; HR HR: tonnes; CZ CZ: TRUE; DK DK: FALSE; HU HU: Production of paper or cardboard with a production capacity exceeding 20 tonnes per day
Production of paper or cardboard with a production capacity exceeding 20 tonnes per day | AT AT: 17; BE BE: 35; BG BG: 17.35; CY CY: Testliner and fluting; HR HR: Adt; CZ CZ: TRUE; DK DK: FALSE; HU HU: Production of paper or cardboard with a production capacity exceeding 20 tonnes per day
Production of paper or cardboard with a production capacity exceeding 20 tonnes per day | AT AT: 17; BE BE: 36; BG BG: 17.36; CY CY: Uncoated carton board; HR HR: Adt; CZ CZ: TRUE; DK DK: FALSE; HU HU: Production of paper or cardboard with a production capacity exceeding 20 tonnes per day
Production of paper or cardboard with a production capacity exceeding 20 tonnes per day | AT AT: 17; BE BE: 37; BG BG: 17.37; CY CY: Coated carton board; HR HR: Adt; CZ CZ: TRUE; DK DK: FALSE; HU HU: Production of paper or cardboard with a production capacity exceeding 20 tonnes per day
Production of carbon black involving the carbonisation of organic substances such as oils, tars, cracker and distillation residues, where combustion units with a total rated thermal input exceeding 20 MW are operated | AT AT: 18; BE BE: 38; BG BG: 18.38; CY CY: Carbon black; HR HR: tonnes; CZ CZ: TRUE; DK DK: TRUE; HU HU: Production of carbon black involving the carbonisation of organic substances such as oils, tars, cracker and distillation residues, where combustion units with a total rated thermal input exceeding 20 MW are operated
Production of nitric acid | AT AT: 19; BE BE: 39; BG BG: 19.39; CY CY: Nitric acid; HR HR: tonnes; CZ CZ: TRUE; DK DK: FALSE; EE EE: Measurable heat delivered to other sub-installations is to be treated like heat from non-ETS sources.; HU HU: Production of nitric acid
Production of adipic acid | AT AT: 20; BE BE: 40; BG BG: 20.40; CY CY: Adipic acid; HR HR: tonnes; CZ CZ: TRUE; DK DK: FALSE; HU HU: Production of adipic acid
Production of ammonia | AT AT: 22; BE BE: 41; BG BG: 22.41; CY CY: Ammonia; HR HR: tonnes; CZ CZ: TRUE; DK DK: TRUE; HU HU: Production of ammonia
Production of bulk organic chemicals by cracking, reforming, partial or full oxidation or by similar processes, with a production capacity exceeding 100 tonnes per day | AT AT: 23; BE BE: 42; BG BG: 23.42; CY CY: Steam cracking; HR HR: tonnes; CZ CZ: TRUE; DK DK: TRUE; EE EE: Please use steam cracking tool in sheet "SpecialBM" for calculating historical activity levels and preliminary allocation.; FI FI: #JUMP_H_IV; HU HU: Production of bulk organic chemicals by cracking, reforming, partial or full oxidation or by similar processes, with a production capacity exceeding 100 tonnes per day
Production of bulk organic chemicals by cracking, reforming, partial or full oxidation or by similar processes, with a production capacity exceeding 100 tonnes per day | AT AT: 23; BE BE: 43; BG BG: 23.43; CY CY: Aromatics; HR HR: CWT; CZ CZ: TRUE; DK DK: TRUE; EE EE: Please use CWT tool in sheet "SpecialBM" for calculating historical activity levels.; FI FI: #JUMP_H_V; HU HU: Production of bulk organic chemicals by cracking, reforming, partial or full oxidation or by similar processes, with a production capacity exceeding 100 tonnes per day
Production of bulk organic chemicals by cracking, reforming, partial or full oxidation or by similar processes, with a production capacity exceeding 100 tonnes per day | AT AT: 23; BE BE: 44; BG BG: 23.44; CY CY: Styrene; HR HR: tonnes; CZ CZ: TRUE; DK DK: TRUE; HU HU: Production of bulk organic chemicals by cracking, reforming, partial or full oxidation or by similar processes, with a production capacity exceeding 100 tonnes per day
Production of bulk organic chemicals by cracking, reforming, partial or full oxidation or by similar processes, with a production capacity exceeding 100 tonnes per day | AT AT: 23; BE BE: 45; BG BG: 23.45; CY CY: Phenol/ acetone; HR HR: tonnes; CZ CZ: TRUE; DK DK: FALSE; HU HU: Production of bulk organic chemicals by cracking, reforming, partial or full oxidation or by similar processes, with a production capacity exceeding 100 tonnes per day
Production of bulk organic chemicals by cracking, reforming, partial or full oxidation or by similar processes, with a production capacity exceeding 100 tonnes per day | AT AT: 23; BE BE: 46; BG BG: 23.46; CY CY: Ethylene oxide/ ethylene glycols; HR HR: tonnes; CZ CZ: TRUE; DK DK: TRUE; EE EE: Please use ethylene oxide / glycols tool in sheet "SpecialBM" for calculating historical activity levels.; FI FI: #JUMP_H_VIII; HU HU: Production of bulk organic chemicals by cracking, reforming, partial or full oxidation or by similar processes, with a production capacity exceeding 100 tonnes per day
Production of bulk organic chemicals by cracking, reforming, partial or full oxidation or by similar processes, with a production capacity exceeding 100 tonnes per day | AT AT: 23; BE BE: 47; BG BG: 23.47; CY CY: Vinyl chloride monomer; HR HR: tonnes; CZ CZ: TRUE; DK DK: FALSE; EE EE: Please use VCM tool in sheet "SpecialBM" for calculating preliminary allocation.; FI FI: #JUMP_H_IX; HU HU: Production of bulk organic chemicals by cracking, reforming, partial or full oxidation or by similar processes, with a production capacity exceeding 100 tonnes per day
Production of bulk organic chemicals by cracking, reforming, partial or full oxidation or by similar processes, with a production capacity exceeding 100 tonnes per day | AT AT: 23; BE BE: 48; BG BG: 23.48; CY CY: S-PVC; HR HR: tonnes; CZ CZ: TRUE; DK DK: FALSE; HU HU: Production of bulk organic chemicals by cracking, reforming, partial or full oxidation or by similar processes, with a production capacity exceeding 100 tonnes per day
Production of bulk organic chemicals by cracking, reforming, partial or full oxidation or by similar processes, with a production capacity exceeding 100 tonnes per day | AT AT: 23; BE BE: 49; BG BG: 23.49; CY CY: E-PVC; HR HR: tonnes; CZ CZ: TRUE; DK DK: FALSE; HU HU: Production of bulk organic chemicals by cracking, reforming, partial or full oxidation or by similar processes, with a production capacity exceeding 100 tonnes per day
Production of hydrogen (H2) and synthesis gas by reforming or partial oxidation with a production capacity exceeding 25 tonnes per day | AT AT: 24; BE BE: 50; BG BG: 24.50; CY CY: Hydrogen; HR HR: tonnes; CZ CZ: TRUE; DK DK: TRUE; EE EE: Please use hydrogen tool in sheet "SpecialBM" for calculating historical activity levels.; FI FI: #JUMP_H_VI; HU HU: Production of hydrogen (H2) and synthesis gas by reforming or partial oxidation with a production capacity exceeding 25 tonnes per day
Production of hydrogen (H2) and synthesis gas by reforming or partial oxidation with a production capacity exceeding 25 tonnes per day | AT AT: 24; BE BE: 51; BG BG: 24.51; CY CY: Synthesis gas; HR HR: tonnes; CZ CZ: TRUE; DK DK: TRUE; EE EE: Please use syngas tool in sheet "SpecialBM" for calculating historical activity levels.; FI FI: #JUMP_H_VII; HU HU: Production of hydrogen (H2) and synthesis gas by reforming or partial oxidation with a production capacity exceeding 25 tonnes per day
Production of soda ash (Na2CO3) and sodium bicarbonate (NaHCO3) | AT AT: 25; BE BE: 52; BG BG: 25.52; CY CY: Soda ash; HR HR: tonnes; CZ CZ: TRUE; DK DK: FALSE; HU HU: Production of soda ash (Na2CO3) and sodium bicarbonate (NaHCO3)
Fall-back Sub-Installation List
|  | No. of BM | alternative BM No. | Sub-inst | Unit | Carbon leakage? | Benchmark value (EUA/t) | Exchangeability electricity
| 90 | 91 | 90.91 | Heat benchmark sub-installation, CL | TJ | TRUE | 62.3
| 90 | 92 | 90.92 | Heat benchmark sub-installation, non-CL | TJ | FALSE | 62.3
| 90 | 92 | 90.93 | District Heating sub-installation, non-CL | TJ | FALSE | 63.3
| 90 | 93 | 90.93 | Fuel benchmark sub-installation, CL | TJ | TRUE | 56.1
| 90 | 94 | 90.94 | Fuel benchmark sub-installation, non-CL | TJ | FALSE | 56.1
| 90 | 95 | 90.95 | Process emissions sub-installation, CL | t CO2e | TRUE | 0.97
| 90 | 96 | 90.96 | Process emissions sub-installation, non-CL | t CO2e | FALSE | 0.97
Monitoring Methods List
Euconst_wastegases | AT AT: 10.1.5. (a) An amount of emissions assigned to the production of the waste gas is attributed under the product benchmark sub-installation where the waste gas is produced; BE BE: 10.1.5. (b) An amount of emissions assigned to the consumption of the waste gas is attributed to the product benchmark sub-installation, heat benchmark sub-installation, district heating sub-installation or fuel benchmark sub-installation, where it is consumed.
Euconst_generalmethods | AT AT: 3.1. Applicable Methods; BE BE: 3.2. Approach to attributing data to sub-installations; BG BG: 3.3. Measurement instruments or procedures not under the operator's control; CY CY: 3.4. Indirect determination methods
Euconst_approach | AT AT: 3.2. 1. (a) Products in same production line, inputs, outputs and corresponding emissions shall be attributed sequentially based on the usage time per year for each sub-installation; BE BE: 3.2. 1. (b) Based on the mass or volume of individual products produced or estimates based on the ratio of free reaction enthalpies of the chemical reactions involved or based on another suitable distribution key that is corroborated by a sound scientific methodology; BG BG: 3.2. 2. (a) Determination of the split based on a determination method, such as sub-metering, estimate, correlation, used equally for each sub-installation - “reconciliation factor”; CY CY: 3.2. 2. (b) Data may be subtracted from the total installation data
Euconst_instruments | AT AT: 3.3. (a) Amounts from invoices issued by a trade partner; BE BE: 3.3. (b) Direct readings from the measurement systems; BG BG: 3.3. (c) Use of empirical correlations provided by a competent and independent body, such as equipment suppliers, engineering providers or accredited laboratories
Euconst_indirectdetermination | AT AT: 3.4. - Calculation based on a known chemical or physical process using literature values; BE BE: 3.4. - Calculation based on the installation’s design data; BG BG: 3.4. - Correlation based on empirical tests for determining estimation values
Euconst_quantification_fuels | AT AT: 4.4.(a) Methods in accordance with the monitoring plan approved under Regulation (EU) No. 601/2012; BE BE: 4.4.(b) Readings of measuring instruments subject to national legal metrological control or measuring instruments compliant with the requirements of the Directive 2014/31/EU or Directive 2014/32/EU for direct determination of a data set; BG BG: 4.4.(c) Readings of measuring instruments under the operators control for direct determination of a data set not falling under point b; CY CY: 4.4.(d) Readings of measuring instruments not under the operators control for direct determination of a data set not falling under point b; HR HR: 4.4.(e) Readings of measuring instruments for indirect determination of a data set, provided that an appropriate correlation between the measurement and the data set in question is established in line with section 3.4 of this Annex; CZ CZ: 4.4.(f) Other methods, in particular for historical data or where no other data source can be identified by the operator as available
Euconst_quantification_energy | AT AT: 4.5. (a) Readings of measuring instruments subject to national legal metrological control or measuring instruments compliant with the requirements of the Directive 2014/31/EU or Directive 2014/32/EU; BE BE: 4.5. (b) Readings of measuring instruments under the operator's control for direct determination of a data set not falling under point a; BG BG: 4.5. (c) Readings of measuring instruments not under the operator's control for direct determination of a data set not falling under point a; CY CY: 4.5. (d) Readings of measuring instruments for indirect determination of a data set, provided that an appropriate correlation between the measurement and the data set in question is established in line with section 3.4 of Annex VII (FAR); HR HR: 4.5. (e) Calculation of a proxy for the determining net amounts of measurable heat in accordance with Method 3 of section 7.2 in Annex VII (FAR); CZ CZ: 4.5. (f) Other methods, in particular for historical data or where no other data source can be identified by the operator as available
Euconst_properties | AT AT: 4.6. (a) Methods for determining calculation factors in accordance with the monitoring plan approved under Regulation (EU) No. 601/2012; BE BE: 4.6. (b) Laboratory analyses in accordance with section 6.1 of Annex VII (FAR); BG BG: 4.6. (c) Simplified laboratory analyses in accordance with section 6.2 of Annex VII (FAR); CY CY: 4.6. (d) Constant values based on one of the following data sources: standard factors, literature values, values specified and guaranteed by the supplier; HR HR: 4.6. (e) Constant values based on one of the following data sources: standard/stoichiometric factors, analysis-based values, other values based on scientific evidence
Euconst_quantification_annual | AT AT: 5. (a) based on continual metering at the process where the material is consumed or produced; BE BE: 5. (b) based on aggregation of metering of quantities separately delivered or produced taking into account relevant stock changes
Euconst_quantification_heat | AT AT: 7.2. Method 1: Using measurements; BE BE: 7.2. Method 2: Using documentation; BG BG: 7.2. Method 3: Calculation of a proxy based on measured efficiency; CY CY: 7.2. Method 4: Calculating a proxy based on the reference efficiency
Note on B50: truncated to 250 characters
Note on I50: In Column B it has to be truncated to below 255 characters
Note on A122: truncated to 250 characters
Note on N122: In Column A it has to be truncated to below 255 characters

## Translations (hidden)
No. | TEXT (Language Version) | English Version (Original)
1 | Navigation area: |  | a_Contents'!$B$1; 'b_Guidelines & conditions'!$B$1; 'A_VersionMMP'!$E$2; 'B_InstallationData'!$E$2; 'C_InstallationDescription'!$E$2; 'D_MethodsProcedures'!$E$2; 'E_EnergyFlows'!$E$2; 'F_ProductBM'!$E$2; 'G_Fall-back'!$E$2; 'H_SpecialBM'!$E$2; 'I_MSspecific'!$D$1; 'J_Comments'!$D$1
2 | Next sheet |  | a_Contents'!$I$1; 'b_Guidelines & conditions'!$H$1; 'A_VersionMMP'!$K$2; 'B_InstallationData'!$K$2; 'C_InstallationDescription'!$K$2; 'D_MethodsProcedures'!$K$2; 'E_EnergyFlows'!$K$2; 'F_ProductBM'!$K$2; 'G_Fall-back'!$K$2; 'H_SpecialBM'!$K$2
3 | Top of sheet |  | a_Contents'!$B$2; 'b_Guidelines & conditions'!$B$2; 'A_VersionMMP'!$E$3; 'B_InstallationData'!$E$3; 'C_InstallationDescription'!$E$3; 'D_MethodsProcedures'!$E$3; 'E_EnergyFlows'!$E$3; 'F_ProductBM'!$E$3; 'G_Fall-back'!$E$3; 'H_SpecialBM'!$E$3; 'I_MSspecific'!$D$2; 'J_Comments'!$D$2
4 | End of sheet |  | a_Contents'!$B$3; 'b_Guidelines & conditions'!$B$3; 'A_VersionMMP'!$E$4; 'B_InstallationData'!$E$4; 'C_InstallationDescription'!$E$4; 'D_MethodsProcedures'!$E$4; 'E_EnergyFlows'!$E$4; 'F_ProductBM'!$E$4; 'G_Fall-back'!$E$4; 'H_SpecialBM'!$E$4
5 | MONITORING METHODOLOGY PLAN for Phase 4 of the EU ETS |  | a_Contents'!$B$5
6 | CONTENTS |  | a_Contents'!$B$7
7 | GUIDELINES AND CONDITIONS |  | a_Contents'!$C$8; 'b_Guidelines & conditions'!$B$5
8 | Language version: |  | a_Contents'!$C$44
9 | Reference filename: |  | a_Contents'!$C$45
10 | Information about this file: |  | a_Contents'!$C$48
11 | Installation name: |  | a_Contents'!$C$49; 'B_InstallationData'!$E$32
12 | Unique Installation Identifier: |  | a_Contents'!$C$50
13 | Reference date: |  | a_Contents'!$C$51
14 | If your competent authority requires you to hand in a signed paper copy of the report, please use the space below for signature: |  | a_Contents'!$C$53
15 | Date |  | a_Contents'!$C$59
16 | Name and Signature of legally responsible person |  | a_Contents'!$G$59
17 | Table of contents |  | b_Guidelines & conditions'!$D$1; 'A_VersionMMP'!$G$2; 'B_InstallationData'!$G$2; 'C_InstallationDescription'!$G$2; 'D_MethodsProcedures'!$G$2; 'E_EnergyFlows'!$G$2; 'F_ProductBM'!$G$2; 'G_Fall-back'!$G$2; 'H_SpecialBM'!$G$2; 'I_MSspecific'!$F$1; 'J_Comments'!$F$1
18 | Previous sheet |  | b_Guidelines & conditions'!$F$1; 'A_VersionMMP'!$I$2; 'B_InstallationData'!$I$2; 'C_InstallationDescription'!$I$2; 'D_MethodsProcedures'!$I$2; 'E_EnergyFlows'!$I$2; 'F_ProductBM'!$I$2; 'G_Fall-back'!$I$2; 'H_SpecialBM'!$I$2
19 | General Information on this Template |  | b_Guidelines & conditions'!$B$7
20 | Directive 2003/87/EC, as amended most recently by Directive 2018/410/EU (hereinafter "the EU ETS Directive") requires Member States to allocate allowances for free to installations based on Community-wide and fully-harmonised rules (Article 10a(1)). The Directive can be downloaded from: |  | b_Guidelines & conditions'!$B$9
21 | https://eur-lex.europa.eu/eli/dir/2003/87/2018-04-08 |  | b_Guidelines & conditions'!$B$10
22 | These Free Allocation Rules (hereinafter "the FAR") are contained in the Commission Delegated Regulation (EU) 2019/331 of 19 December 2018 determining transitional Union-wide rules for harmonised free allocation of emission allowances pursuant to Article 10a of Directive 2003/87/EC of the European Parliament and of the Council. They can be downloaded from: |  | b_Guidelines & conditions'!$B$11
23 | http://data.europa.eu/eli/reg_del/2019/331/oj |  | b_Guidelines & conditions'!$B$12
24 | An essential element of the FAR is a data collection to be carried out by Member States for which operators have to prepare a monitoring methodology plan (MMP) pursuant to Article 8 of the FAR. |  | b_Guidelines & conditions'!$B$13
25 | This is a template for the MMP and has been developed on behalf of the Commission by its consultants (Umweltbundesamt GmbH Austria and SQ Consult). The views expressed in this file represent the views of the authors and not necessarily those of the European Commission. |  | b_Guidelines & conditions'!$B$14
26 | This is the first published (final) version of 4 March 2019. |  | b_Guidelines & conditions'!$B$15
27 | How to use this file |  | b_Guidelines & conditions'!$B$17
28 | Automatic calculation (to be found in the menu Formula/Calculation options) must be turned on. |  | b_Guidelines & conditions'!$B$19
29 | It is recommended that you go through the file from start to end. There are a few functions which will guide you through the form which depend on previous input, such as cells changing colour if an input is not needed (see colour codes below). |  | b_Guidelines & conditions'!$B$20
30 | In several fields you can choose from predefined inputs. For selecting from such a "drop-down list" either click with the mouse on the small arrow appearing at the right border of the cell, or press "Alt-CursorDown" when you have selected the cell. Some fields allow you to input your own text even if such a drop-down list exists. This is the case when drop-down lists contain empty list entries. |  | b_Guidelines & conditions'!$B$21
31 | Error messages will occur sometimes when data entries are incomplete. However, the non-appearance of error messages is not a guarantee for correct calculations, as not always a data completeness test is possible. If no result appears in a green field, it can be assumed that some data is still missing. |  | b_Guidelines & conditions'!$B$22
32 | Special care must be taken of consistency of data with the units displayed. |  | b_Guidelines & conditions'!$B$23
33 | Error messages are often very short due to the little place available. The most important ones are: |  | b_Guidelines & conditions'!$B$24
34 | incomplete! |  | b_Guidelines & conditions'!$C$25
35 | Means that data is not sufficient for calculation (e.g. an emission factor is missing in one year). |  | b_Guidelines & conditions'!$D$25
36 | inconsistent! |  | b_Guidelines & conditions'!$C$26
37 | The units selected are inconsistent, and calculations based upon related inputs will give wrong results. |  | b_Guidelines & conditions'!$D$26
38 | negative! |  | b_Guidelines & conditions'!$C$27
39 | In this calculation no negative values are allowed. |  | b_Guidelines & conditions'!$D$27
40 | Manual input! |  | b_Guidelines & conditions'!$C$28
41 | Means that data has to be entered manually in a case where automatic calculation of a parameter is not possible. |  | b_Guidelines & conditions'!$D$28
42 | Input in A.III.3 ! |  | b_Guidelines & conditions'!$C$29
43 | These are references to document sections. This means that data in the referenced sections are missing. |  | b_Guidelines & conditions'!$D$29
44 | Colour codes and fonts: |  | b_Guidelines & conditions'!$B$32
45 | Black bold text: |  | b_Guidelines & conditions'!$B$33
46 | This is text describing the input required. |  | b_Guidelines & conditions'!$D$33
47 | Smaller italic text: |  | b_Guidelines & conditions'!$B$34
48 | This text gives further explanations. |  | b_Guidelines & conditions'!$D$34
49 | Yellow fields indicate mandatory inputs. However, if the topic is not relevant for the installation, no input is required. |  | b_Guidelines & conditions'!$D$35
50 | Light yellow fields indicate that an input is optional. |  | b_Guidelines & conditions'!$D$36
51 | Green fields show automatically calculated results. Red text indicates error messages (missing data etc). |  | b_Guidelines & conditions'!$D$37
52 | Shaded fields indicate that an input in another field makes the input here irrelevant. |  | b_Guidelines & conditions'!$D$38
53 | Grey shaded areas should be filled by Member States before publishing customized version of the template. |  | b_Guidelines & conditions'!$D$39
54 | Light grey areas are dedicated for navigation and hyperlinks. |  | b_Guidelines & conditions'!$D$40
55 | Navigation panels on top of each sheet provide hyperlinks for quick jumps to individual input sections. The first line ("Table of contents", "Previous sheet", "next sheet", "Summary") and the points "Top of sheet" and "End of sheet" are the same for all sheets. Depending on the sheet, further menu items are added. If the background colour of one of the hyperlink areas turns red, this indicates that data is missing in the related section (not in all sheets). |  | b_Guidelines & conditions'!$B$42
56 | This template has been locked against data entry except for yellow fields. However, for transparency reasons, no password has been set. This allows for complete viewing of all formulae. When using this file for data entry, it is recommended to keep the protection in force. The sheets should only be unprotected for checking the validity of formulae. It is recommended to do this in a separate file. |  | b_Guidelines & conditions'!$B$43
57 | In order to protect formulae against unintended modifications, which usually lead to wrong and misleading results, it is of utmost importance NOT TO USE the CUT & PASTE. If you want to move data, first COPY and PASTE them, and thereafter delete the unwanted data in the old (wrong) place. |  | b_Guidelines & conditions'!$B$44
58 | Data fields have not been optimized for numerical and other formats. However, sheet protection has been limited so as to allow you to use your own formats. In particular, you may decide about the number of decimal places displayed. The number of places is in principle independend from the precision of calculation. In principle the option "Precision as displayed" of MS Excel should be deactivated. For more details, consult MS Excel's "Help" function on this topic. |  | b_Guidelines & conditions'!$B$45
59 | DISCLAIMER: All formulae have been developed carefully and thoroughly. However, mistakes cannot be fully excluded. As described above, full transparency for checking the validity of calculations is ensured. Neither the authors of this file nor the European Commission can be held liable for eventual damages resulting from wrong or misleading results of the provided calculations. It is the full responsibility of the user of this file (i.e. the operator of an ETS installation) to ensure that correct data is reported to the competent authority. |  | b_Guidelines & conditions'!$B$47
60 | Member State specific information: |  | b_Guidelines & conditions'!$B$50
61 | This Report must be submitted to your Competent Authority to the following address: |  | b_Guidelines & conditions'!$B$52
62 | Detail address to be provided by the Member State |  | b_Guidelines & conditions'!$D$54
63 | Information sources: |  | b_Guidelines & conditions'!$B$64
64 | EU Websites: |  | b_Guidelines & conditions'!$B$65
65 | EU-Legislation: |  | b_Guidelines & conditions'!$B$66
66 | http://eur-lex.europa.eu/en/index.htm |  | b_Guidelines & conditions'!$D$66
67 | EU ETS general: |  | b_Guidelines & conditions'!$B$67
68 | http://ec.europa.eu/clima/policies/ets/index_en.htm |  | b_Guidelines & conditions'!$D$67
69 | Other Websites: |  | b_Guidelines & conditions'!$B$69
70 | <to be provided by Member State> |  | b_Guidelines & conditions'!$B$70
71 | Helpdesk: |  | b_Guidelines & conditions'!$B$72
72 | <to be provided by Member State, if relevant> |  | b_Guidelines & conditions'!$B$73
73 | Further guidance as provided by the Member State: |  | b_Guidelines & conditions'!$B$77
74 | <<< Click here to proceed to next sheet >>> |  | b_Guidelines & conditions'!$B$91; 'A_VersionMMP'!$D$41; 'B_InstallationData'!$D$76; 'E_EnergyFlows'!$D$153; 'G_Fall-back'!$D$809; 'H_SpecialBM'!$D$368
75 | A. MMP versions |  | A_VersionMMP'!$B$2
76 | Monitoring Methodology Plan versions |  | A_VersionMMP'!$D$6
77 | List of monitoring methodology plan versions |  | A_VersionMMP'!$D$8
78 | This sheet is used for tracking the actual version of the monitoring methodology plan. Each version of the monitoring plan should have a unique version number, and a reference date. |  | A_VersionMMP'!$D$10
79 | Depending on the requirements of the Member State, it is possible that the document is exchanged between competent authority and operator with various updates, or that the operator alone keeps track of the versions. In any case, the operator should keep in his files a copy of each version of the monitoring methodology plan. |  | A_VersionMMP'!$D$11
80 | The status of the monitoring methodology plan at the reference date should be described in the "status" column. Possible status types include "submitted to verifier", "assessed by verifier", "submitted to the competent authority (CA)", "returned with remarks", "approved by the CA", "working draft" etc. |  | A_VersionMMP'!$D$12
81 | In the "date of application" column, the date as of which the monitoring methodology as described in the plan applies, if applicable. |  | A_VersionMMP'!$D$13
82 | At several occasions this document makes reference to external files. Please note that any information contained in such still forms an integral part of the monitoring methodology plan. |  | A_VersionMMP'!$D$16
83 | Version no. |  | A_VersionMMP'!$E$19
84 | Reference date |  | A_VersionMMP'!$F$19
85 | Status at reference date |  | A_VersionMMP'!$G$19
86 | Date of application |  | A_VersionMMP'!$I$19
87 | Chapters where modifications have been made. Brief explanation of changes |  | A_VersionMMP'!$J$19
88 | B. InstData |  | B_InstallationData'!$B$2
89 | INSTALLATION DATA |  | B_InstallationData'!$D$6
90 | Identification of the Installation |  | B_InstallationData'!$D$8
91 | Consent to use the data contained in this file |  | B_InstallationData'!$D$10
92 | The information contained in this file will be used by the competent authority for determining the free allocation pursuant to Article 10a of the EU ETS Directive, and by the European Commission for updating benchmark values. Furthermore this information might be notified to the European Commission in part or as a whole, if requested so, for the purpose of scrutinizing the national implementation measures pursuant to Article 11(1) of the EU ETS Directive. |  | B_InstallationData'!$D$13
93 | Please confirm consent to use information contained in this monitoring methodology plan. |  | B_InstallationData'!$D$14
94 | About the operator |  | B_InstallationData'!$D$18
95 | Operator Name |  | B_InstallationData'!$E$20
96 | Member State |  | B_InstallationData'!$E$22
97 | Emissions trading permit number |  | B_InstallationData'!$E$24
98 | member state/CA prefix |  | B_InstallationData'!$I$24
99 | Competent Authority |  | B_InstallationData'!$E$26
100 | About your installation |  | B_InstallationData'!$D$28
101 | Name of the installation and the site on which it is located: |  | B_InstallationData'!$E$30
102 | Site name: |  | B_InstallationData'!$E$33
103 | Registry ID of the installation (as in NIMs): |  | B_InstallationData'!$E$34
104 | This is usually a natural number, i.e. a code different from the Permit identifier used in the Registry (EUTL). |  | B_InstallationData'!$E$35
105 | For example, if the Registry ID is BE000000000123456, please enter here 123456. Together with the Member State selected under (c), this Registry ID (unique ID) will be displayed automatically in (f) below. |  | B_InstallationData'!$E$36
106 | Unique ID: |  | B_InstallationData'!$E$37
107 | Include any Member State specific guidance on naming of installations. |  | B_InstallationData'!$E$39
108 | Address / location of the site of the installation: |  | B_InstallationData'!$E$41
109 | Address Line 1: |  | B_InstallationData'!$E$43
110 | Address Line 2: |  | B_InstallationData'!$E$44
111 | City: |  | B_InstallationData'!$E$45
112 | State/Province/Region: |  | B_InstallationData'!$E$46
113 | Postcode/ZIP: |  | B_InstallationData'!$E$47
114 | Country: |  | B_InstallationData'!$E$48
115 | Include any Member State specific guidance regarding grid references. |  | B_InstallationData'!$E$50
116 | Contact details |  | B_InstallationData'!$D$52
117 | Who can we contact about your monitoring methodology plan? |  | B_InstallationData'!$E$54
118 | It will help us to have someone who we can contact directly with any questions about your monitoring methodology plan. The persons you name should have the authority to act on behalf of the operator. |  | B_InstallationData'!$E$55
119 | Primary contact: |  | B_InstallationData'!$E$57
120 | Title: |  | B_InstallationData'!$G$57; 'B_InstallationData'!$G$66
121 | First Name: |  | B_InstallationData'!$G$58; 'B_InstallationData'!$G$67
122 | Surname: |  | B_InstallationData'!$G$59; 'B_InstallationData'!$G$68
123 | Job title: |  | B_InstallationData'!$G$60; 'B_InstallationData'!$G$69
124 | Organisation name (if different from the operator): |  | B_InstallationData'!$G$61; 'B_InstallationData'!$G$70
125 | Telephone number: |  | B_InstallationData'!$G$63; 'B_InstallationData'!$G$72
126 | Email address: |  | B_InstallationData'!$G$64; 'B_InstallationData'!$G$73
127 | Alternative contact: |  | B_InstallationData'!$E$66
128 | C. InstDescription |  | C_InstallationDescription'!$B$2
129 | List of sub-installations |  | C_InstallationDescription'!$G$3; 'C_InstallationDescription'!$D$8
130 | Description |  | C_InstallationDescription'!$I$3
131 | Technical connections |  | C_InstallationDescription'!$K$3
132 | INSTALLATION DESCRIPTION |  | C_InstallationDescription'!$D$6
133 | Product benchmark sub-installations |  | C_InstallationDescription'!$D$10
134 | For each type of product, only one sub-installation may be chosen. Similar products which are covered by the same product benchmark in Annex I of the FAR are aggregated. |  | C_InstallationDescription'!$E$12
135 | The status regarding the exposure to significant risk of carbon leakage ("CL") is based on <ADD REFERENCE TO CLL ACT>. |  | C_InstallationDescription'!$E$13
136 | Every sub-installation name may occur only once. Otherwise some parts of this template will not function properly. |  | C_InstallationDescription'!$E$14
137 | Please note that the correct entries here are essential for all subsequent inputs dealing with sub-installations. |  | C_InstallationDescription'!$E$15; 'C_InstallationDescription'!$E$35
138 | No. |  | C_InstallationDescription'!$D$16; 'C_InstallationDescription'!$D$36; 'C_InstallationDescription'!$E$89; 'C_InstallationDescription'!$E$103
139 | Product type |  | C_InstallationDescription'!$E$16
140 | CL exposed? |  | C_InstallationDescription'!$L$16; 'C_InstallationDescription'!$L$36
141 | Sub-installations with fall-back approaches |  | C_InstallationDescription'!$D$28
142 | For each type of fall-back approach, a maximum of two sub-installations may exist, one exposed to significant risk of carbon leakage, the other non-exposed. |  | C_InstallationDescription'!$E$30
143 | As an exception to that rule, for measurable heat a third sub-installation is defined for the delivery of district heating. |  | C_InstallationDescription'!$E$31
144 | Please select for each type of sub-installation, if it is relevant in your installation or not. Don't leave the yellow fields empty. |  | C_InstallationDescription'!$E$32
145 | Note that according to Article 10(3) of the FAR an exemption from the distinction of CL and non-CL may be granted for reporting purposes. |  | C_InstallationDescription'!$E$33
146 | This exemption is applicable if at least 95% of inputs, outputs and emissions belong to one of the "CL" or "non-CL" status. |  | C_InstallationDescription'!$E$34
147 | Sub-installation type |  | C_InstallationDescription'!$E$36
148 | relevant? |  | C_InstallationDescription'!$K$36
149 | Description of the installation |  | C_InstallationDescription'!$D$45
150 | Description of the installation including its main processes |  | C_InstallationDescription'!$E$47
151 | If the description pursuant to section 1(c) of Annex VI of the FAR exceeds the space provided here, please refer to an attached document file (and then please list exact file name here). |  | C_InstallationDescription'!$E$48
152 | Reference to the latest approved monitoring plan: |  | C_InstallationDescription'!$E$53
153 | Please provide a reference to the monitoring plan in accordance with the M&R Regulation where all emission sources are listed as required by section 1(c) of Annex VI of the FAR). |  | C_InstallationDescription'!$E$54
154 | Reference to a flow diagram: |  | C_InstallationDescription'!$E$56
155 | Please provide a flow diagram in accordance with section 1(d) of Annex VI of the FAR, which contains at least the following information and provide a reference (filename, date) and attach a copy when submitting this monitoring methodology plan to your competent authority. |  | C_InstallationDescription'!$E$57
156 | The technical elements of the installation, identifying emissions sources as well as heat producing and consuming units
157 | All energy and material flows, in particular the source streams, emission sources, measurable and non-measurable heat flows, electricity flows where relevant, and waste gases |  | C_InstallationDescription'!$F$59
158 | The points of measurement and metering devices |  | C_InstallationDescription'!$F$60
159 | Boundaries of the sub-installations, including the split between sub-installation serving sectors deemed to be exposed to a significant risk of carbon leakage and sub-installations serving other sectors, based on NACE rev. 2 or PRODCOM 2010 |  | C_InstallationDescription'!$F$61
160 | In more complex cases, more detailed flow diagrams should be shown for each relevant sub-installation under point (a).iii. of sheets F and G. |  | C_InstallationDescription'!$E$62
161 | Please also include a (smaller) picture of that flow diagram in the box below. |  | C_InstallationDescription'!$E$63
162 | Connections to other EU ETS installations or non-ETS entities |  | C_InstallationDescription'!$D$68
163 | Please enter here the information relevant for identifying technical connections to your installation: |  | C_InstallationDescription'!$E$70
164 | This information is needed by the competent authority for ensuring consistency of the data provided, and for avoiding double counting of allocation data. |  | C_InstallationDescription'!$E$71
165 | Only those cases are relevant, where either measurable heat, waste gases or CO2 for the purpose of CCS activities cross the boundaries of the installation. |  | C_InstallationDescription'!$E$72
166 | "Import" here means that something enters the boundaries of the installation to which this report refers, "export" means something leaving those boundaries. |  | C_InstallationDescription'!$E$73
167 | Material and/or energy flows between sub-installations are not relevant, with the exception of heat stemming from nitric acid production. |  | C_InstallationDescription'!$E$74
168 | Type of connection options are: |  | C_InstallationDescription'!$E$75
169 | Measurable heat |  | C_InstallationDescription'!$F$76; 'E_EnergyFlows'!$I$3; 'EUwideConstants'!$B$31; 'EUwideConstants'!$B$43
170 | Waste gas |  | C_InstallationDescription'!$F$77; 'EUwideConstants'!$C$43; 'EUwideConstants'!$C$44
171 | transferred CO2 for geological storage (CCS) |  | C_InstallationDescription'!$F$78
172 | transferred CO2 for use in installation (CCU) |  | C_InstallationDescription'!$F$79
173 | Intermediate products covered by product benchmarks (Sections 1.6 and 3.1(l) of Annex IV of the FAR) |  | C_InstallationDescription'!$F$80
174 | Flow direction options are (perspective of the installation to which this report refers): |  | C_InstallationDescription'!$E$81
175 | Import (to this installation) |  | C_InstallationDescription'!$F$82
176 | Export (from this installation) |  | C_InstallationDescription'!$F$83
177 | Special case: Nitric acid production: |  | C_InstallationDescription'!$E$84
178 | Please select this option for identifying that your installation uses heat from nitric acid production. |  | C_InstallationDescription'!$F$85
179 | Please list this fact even if the nitric acid production is part of your own installation, not only if your installation is connected to such installation. |  | C_InstallationDescription'!$F$86
180 | This information is relevant for the heat balance (sheet "E_EnergyFlows", section II) |  | C_InstallationDescription'!$F$87
181 | Name of installation or entity |  | C_InstallationDescription'!$F$89
182 | Type of entity |  | C_InstallationDescription'!$I$89
183 | Type of connection |  | C_InstallationDescription'!$K$89
184 | Flow direction |  | C_InstallationDescription'!$M$89
185 | Please enter here further information regarding those connected installations, if relevant: |  | C_InstallationDescription'!$E$101
186 | Installation ID is mandatory if the connected installation is covered by the EU ETS, and if it has already been covered by the EU ETS before 30 June 2019 for the first allocation period, and before 30 June 2024 for the second allocation period. |  | C_InstallationDescription'!$E$102
187 | Installation ID used in CITL |  | C_InstallationDescription'!$F$103
188 | Name of contact person |  | C_InstallationDescription'!$H$103
189 | (email) address |  | C_InstallationDescription'!$J$103
190 | phone number |  | C_InstallationDescription'!$M$103
191 | D. MethProc |  | D_MethodsProcedures'!$B$2
192 | Methods at installation level |  | D_MethodsProcedures'!$G$3; 'D_MethodsProcedures'!$D$8
193 | Procedures |  | D_MethodsProcedures'!$I$3; 'D_MethodsProcedures'!$D$54
194 | Methods and procedures at installation level |  | D_MethodsProcedures'!$D$6
195 | Entries in this section are only relevant if the installation has more than one sub-installation AND any physical units are used by more than one sub-installation. If this is not the case, please proceed with section II below. |  | D_MethodsProcedures'!$D$10
196 | Physical parts of installations which serve more than one sub-installation |  | D_MethodsProcedures'!$E$12
197 | As required by Annex VI, section 2(b), of the FAR please list all physical parts of installations and units which serve more than one sub-installation, including heat supply systems, jointly used boilers and CHP units, etc. |  | D_MethodsProcedures'!$E$13
198 | For each part or unit, please select all relevant sub-installations from the drop down lists which contains all sub-installations selected in section C.I. |  | D_MethodsProcedures'!$E$14
199 | Units which only serve one sub-installation should not be listed here but described in detail in the section (a) of the relevant sub-installation in sheets F and G. |  | D_MethodsProcedures'!$E$15
200 | For example, if a boiler produces measurable heat that is consumed by two product benchmark sub-installation, the boiler should be listed below and both sub-installations selected from the drop-down list. If the heat is consumed by only one of the two sub-installation, no entries are required here, but in sheet F.I.(a). |  | D_MethodsProcedures'!$E$16
201 | Ref. |  | D_MethodsProcedures'!$E$18
202 | Physical part of the installation or unit |  | D_MethodsProcedures'!$F$18
203 | Relevant sub-installations |  | D_MethodsProcedures'!$J$18
204 | Methods to assign parts of installations and their emissions to the respective sub installations: |  | D_MethodsProcedures'!$E$36
205 | As required by Annex VI, section 2(d) of the FAR, please describe for each sub-installation identified under (a) above the methods to assign parts of installations and their emissions to the respective sub-installations. |  | D_MethodsProcedures'!$E$37
206 | This description should in particular take into account the provisions in section 3.2.1 of Annex VII of the FAR. |  | D_MethodsProcedures'!$E$38
207 | If relevant methods are described in sufficient detail under point (a) of sheets F and G of all relevant sub-installations, please just state so here. |  | D_MethodsProcedures'!$E$39
208 | If this information is provided in external files, please provide a reference to those below. |  | D_MethodsProcedures'!$E$40
209 | Reference to external files, if relevant |  | D_MethodsProcedures'!$E$45; 'D_MethodsProcedures'!$E$52; 'E_EnergyFlows'!$F$44; 'F_ProductBM'!$E$45; 'F_ProductBM'!$F$73; 'F_ProductBM'!$F$106; 'F_ProductBM'!$F$143; 'F_ProductBM'!$F$163; 'F_ProductBM'!$F$170; 'F_ProductBM'!$F$192; 'F_ProductBM'!$F$228; 'F_ProductBM'!$F$247; 'F_ProductBM'!$F$294; 'F_ProductBM'!$E$318; 'F_ProductBM'!$F$338; 'F_ProductBM'!$F$361; 'F_ProductBM'!$F$387; 'F_ProductBM'!$F$403; 'F_ProductBM'!$F$409; 'F_ProductBM'!$F$424; 'F_ProductBM'!$F$450; 'F_ProductBM'!$F$463; 'F_ProductBM'!$F$502; 'F_ProductBM'!$E$522; 'F_ProductBM'!$F$542; 'F_ProductBM'!$F$565; 'F_ProductBM'!$F$591; 'F_ProductBM'!$F$607; 'F_ProductBM'!$F$613; 'F_ProductBM'!$F$628; 'F_ProductBM'!$F$654; 'F_ProductBM'!$F$667; 'F_ProductBM'!$F$706; 'F_ProductBM'!$E$726; 'F_ProductBM'!$F$746; 'F_ProductBM'!$F$769; 'F_ProductBM'!$F$795; 'F_ProductBM'!$F$811; 'F_ProductBM'!$F$817; 'F_ProductBM'!$F$832; 'F_ProductBM'!$F$858; 'F_ProductBM'!$F$871; 'F_ProductBM'!$F$910; 'F_ProductBM'!$E$930; 'F_ProductBM'!$F$950; 'F_ProductBM'!$F$973; 'F_ProductBM'!$F$999; 'F_ProductBM'!$F$1015; 'F_ProductBM'!$F$1021; 'F_ProductBM'!$F$1036; 'F_ProductBM'!$F$1062; 'F_ProductBM'!$F$1075; 'F_ProductBM'!$F$1114; 'F_ProductBM'!$E$1134; 'F_ProductBM'!$F$1154; 'F_ProductBM'!$F$1177; 'F_ProductBM'!$F$1203; 'F_ProductBM'!$F$1219; 'F_ProductBM'!$F$1225; 'F_ProductBM'!$F$1240; 'F_ProductBM'!$F$1266; 'F_ProductBM'!$F$1279; 'F_ProductBM'!$F$1318; 'F_ProductBM'!$E$1338; 'F_ProductBM'!$F$1358; 'F_ProductBM'!$F$1381; 'F_ProductBM'!$F$1407; 'F_ProductBM'!$F$1423; 'F_ProductBM'!$F$1429; 'F_ProductBM'!$F$1444; 'F_ProductBM'!$F$1470; 'F_ProductBM'!$F$1483; 'F_ProductBM'!$F$1522; 'F_ProductBM'!$E$1542; 'F_ProductBM'!$F$1562; 'F_ProductBM'!$F$1585; 'F_ProductBM'!$F$1611; 'F_ProductBM'!$F$1627; 'F_ProductBM'!$F$1633; 'F_ProductBM'!$F$1648; 'F_ProductBM'!$F$1674; 'F_ProductBM'!$F$1687; 'F_ProductBM'!$F$1726; 'F_ProductBM'!$E$1746; 'F_ProductBM'!$F$1766; 'F_ProductBM'!$F$1789; 'F_ProductBM'!$F$1815; 'F_ProductBM'!$F$1831; 'F_ProductBM'!$F$1837; 'F_ProductBM'!$F$1852; 'F_ProductBM'!$F$1878; 'F_ProductBM'!$F$1891; 'F_ProductBM'!$F$1930; 'F_ProductBM'!$E$1950; 'F_ProductBM'!$F$1970; 'F_ProductBM'!$F$1993; 'F_ProductBM'!$F$2019; 'F_ProductBM'!$F$2035; 'F_ProductBM'!$F$2041; 'F_ProductBM'!$F$2056; 'F_ProductBM'!$F$2082; 'F_ProductBM'!$F$2095; 'F_ProductBM'!$F$2134; 'G_Fall-back'!$E$43; 'G_Fall-back'!$F$69; 'G_Fall-back'!$F$104; 'G_Fall-back'!$F$130; 'G_Fall-back'!$F$152; 'G_Fall-back'!$F$191; 'G_Fall-back'!$F$206; 'G_Fall-back'!$E$220; 'G_Fall-back'!$F$239; 'G_Fall-back'!$F$262; 'G_Fall-back'!$F$282; 'G_Fall-back'!$F$302; 'G_Fall-back'!$F$334; 'G_Fall-back'!$F$347; 'G_Fall-back'!$E$361; 'G_Fall-back'!$F$380; 'G_Fall-back'!$F$403; 'G_Fall-back'!$F$423; 'G_Fall-back'!$F$443; 'G_Fall-back'!$F$475; 'G_Fall-back'!$F$488; 'G_Fall-back'!$E$508; 'G_Fall-back'!$F$534; 'G_Fall-back'!$F$557; 'G_Fall-back'!$F$581; 'G_Fall-back'!$F$605; 'G_Fall-back'!$F$618; 'G_Fall-back'!$E$633; 'G_Fall-back'!$F$654; 'G_Fall-back'!$F$677; 'G_Fall-back'!$F$698; 'G_Fall-back'!$F$722; 'G_Fall-back'!$F$735; 'G_Fall-back'!$E$750; 'G_Fall-back'!$F$764; 'G_Fall-back'!$E$786; 'G_Fall-back'!$F$800; 'H_SpecialBM'!$F$108; 'H_SpecialBM'!$F$137; 'H_SpecialBM'!$F$166; 'H_SpecialBM'!$F$195; 'H_SpecialBM'!$F$236; 'H_SpecialBM'!$F$266; 'H_SpecialBM'!$F$296; 'H_SpecialBM'!$F$328; 'H_SpecialBM'!$F$357
210 | Method used for ensuring that data gaps and double counting are avoided |  | D_MethodsProcedures'!$E$47
211 | Please describe how it is ensured that no data gaps or double counting occurred pursuant to section 3(b) of Annex VI of the FAR and taking into consideration the provisions in Article 10(5) of the FAR. |  | D_MethodsProcedures'!$E$48
212 | If there is more than one sub-installation relevant for your installation, and emissions of one source stream are determined individually for each sub-installation in sheets F or G, please compare the emissions of the annual emission report with the sum of emissions for each sub-installation. If deviations occur please describe according to section 3.2.2 of Annex VII of the FAR the method to correct the data. |  | D_MethodsProcedures'!$E$49
213 | This section covers the procedures required by sections 1.(f) to (h) of Annex VI of the FAR. |  | D_MethodsProcedures'!$D$56
214 | Where relevant and to the extent possible, please refer to the corresponding procedures in the MRR monitoring plan and integrate them there. |  | D_MethodsProcedures'!$D$57
215 | Please give a reference to the procedure for managing the assignment of responsibilities for monitoring and reporting within the installation, and for managing the competences of responsible personnel |  | D_MethodsProcedures'!$E$59
216 | It is possible to refer to an attached document file (then please list exact file name here), if the description exceeds the space provided here. |  | D_MethodsProcedures'!$E$60; 'D_MethodsProcedures'!$E$72; 'D_MethodsProcedures'!$E$83; 'D_MethodsProcedures'!$E$94
217 | Title of procedure |  | D_MethodsProcedures'!$E$61; 'D_MethodsProcedures'!$E$73; 'D_MethodsProcedures'!$E$84; 'D_MethodsProcedures'!$E$95
218 | Reference for procedure |  | D_MethodsProcedures'!$E$62; 'D_MethodsProcedures'!$E$74; 'D_MethodsProcedures'!$E$85; 'D_MethodsProcedures'!$E$96
219 | Diagram reference (where applicable) |  | D_MethodsProcedures'!$E$63; 'D_MethodsProcedures'!$E$75; 'D_MethodsProcedures'!$E$86; 'D_MethodsProcedures'!$E$97
220 | Brief description of procedure |  | D_MethodsProcedures'!$E$64; 'D_MethodsProcedures'!$E$76; 'D_MethodsProcedures'!$E$87; 'D_MethodsProcedures'!$E$98
221 | Post or department responsible |  | D_MethodsProcedures'!$E$65; 'D_MethodsProcedures'!$E$77; 'D_MethodsProcedures'!$E$88; 'D_MethodsProcedures'!$E$99
222 | Location where records are kept |  | D_MethodsProcedures'!$E$66; 'D_MethodsProcedures'!$E$78; 'D_MethodsProcedures'!$E$89; 'D_MethodsProcedures'!$E$100
223 | Name of IT system used (where applicable). |  | D_MethodsProcedures'!$E$67; 'D_MethodsProcedures'!$E$79; 'D_MethodsProcedures'!$E$90; 'D_MethodsProcedures'!$E$101
224 | List of EN or other standards applied (where relevant) |  | D_MethodsProcedures'!$E$68; 'D_MethodsProcedures'!$E$80; 'D_MethodsProcedures'!$E$91; 'D_MethodsProcedures'!$E$102
225 | Please give a reference to the procedure for regular evaluation of the monitoring methodology plan’s appropriateness in accordance with Article 9(1) |  | D_MethodsProcedures'!$E$70
226 | This procedure shall in particular ensure that monitoring methods are in place for all data items listed in Annex IV which are relevant at the installation, and that most accurate available data sources in accordance with section 4 of Annex VII are used |  | D_MethodsProcedures'!$E$71
227 | Please give a reference to the written procedure of the data flow activities pursuant to Art. 11(2), including diagrams where appropriate for clarification |  | D_MethodsProcedures'!$E$82
228 | Please give a reference to the written procedures of the control activities pursuant to Art. 11(2), including diagrams where appropriate for clarification |  | D_MethodsProcedures'!$E$93
229 | E. EnergyFlows |  | E_EnergyFlows'!$B$2
230 | Fuel input |  | E_EnergyFlows'!$G$3; 'E_EnergyFlows'!$D$25; 'E_EnergyFlows'!$F$35; 'F_ProductBM'!$F$183; 'F_ProductBM'!$F$415; 'F_ProductBM'!$F$619; 'F_ProductBM'!$F$823; 'F_ProductBM'!$F$1027; 'F_ProductBM'!$F$1231; 'F_ProductBM'!$F$1435; 'F_ProductBM'!$F$1639; 'F_ProductBM'!$F$1843; 'F_ProductBM'!$F$2047; 'G_Fall-back'!$F$117; 'G_Fall-back'!$F$269; 'G_Fall-back'!$F$410; 'G_Fall-back'!$F$523; 'G_Fall-back'!$F$568; 'G_Fall-back'!$F$643; 'G_Fall-back'!$F$685
231 | Waste gases |  | E_EnergyFlows'!$K$3; 'EUwideConstants'!$C$31
232 | Electricity |  | E_EnergyFlows'!$M$3
233 | Energy Flows |  | E_EnergyFlows'!$D$6
234 | Introduction to this sheet |  | E_EnergyFlows'!$C$8; 'F_ProductBM'!$C$11; 'G_Fall-back'!$C$10; 'H_SpecialBM'!$C$9
235 | All descriptions of the methods used in subsequent sections below to quantify parameters to be monitored and reported shall include, where relevant: |  | E_EnergyFlows'!$D$11; 'F_ProductBM'!$D$14; 'G_Fall-back'!$D$13; 'H_SpecialBM'!$D$12
236 | calculation steps |  | E_EnergyFlows'!$E$12; 'F_ProductBM'!$E$15; 'G_Fall-back'!$E$14; 'H_SpecialBM'!$E$13
237 | data sources |  | E_EnergyFlows'!$E$13; 'F_ProductBM'!$E$16; 'G_Fall-back'!$E$15; 'H_SpecialBM'!$E$14
238 | calculation formulae |  | E_EnergyFlows'!$E$14; 'F_ProductBM'!$E$17; 'G_Fall-back'!$E$16; 'H_SpecialBM'!$E$15
239 | relevant calculation factors including unit of measurement |  | E_EnergyFlows'!$E$15; 'F_ProductBM'!$E$18; 'G_Fall-back'!$E$17; 'H_SpecialBM'!$E$16
240 | horizontal and vertical checks for corroborating data |  | E_EnergyFlows'!$E$16; 'F_ProductBM'!$E$19; 'G_Fall-back'!$E$18; 'H_SpecialBM'!$E$17
241 | procedures underpinning sampling plans |  | E_EnergyFlows'!$E$17; 'F_ProductBM'!$E$20; 'G_Fall-back'!$E$19; 'H_SpecialBM'!$E$18
242 | measurement equipment used with reference to the relevant diagram and a description how they are installed and maintained |  | E_EnergyFlows'!$E$18; 'F_ProductBM'!$E$21; 'G_Fall-back'!$E$20; 'H_SpecialBM'!$E$19
243 | a list of laboratories engaged in carrying out relevant analytical procedures |  | E_EnergyFlows'!$E$19; 'F_ProductBM'!$E$22; 'G_Fall-back'!$E$21; 'H_SpecialBM'!$E$20
244 | The description shall include the result of a simplified uncertainty assessment in accordance with Article 7(2), where required. |  | E_EnergyFlows'!$D$21; 'F_ProductBM'!$D$24; 'G_Fall-back'!$D$23; 'H_SpecialBM'!$D$22
245 | For each relevant calculation formula the plan shall contain one example using real data. |  | E_EnergyFlows'!$D$22; 'F_ProductBM'!$D$25; 'G_Fall-back'!$D$24; 'H_SpecialBM'!$D$23
246 | Fuel input flows |  | E_EnergyFlows'!$E$27
247 | For the specific purpose of the NIMs data collection, this section should cover all data provided in section E.I in the "baseline data collection" template. |  | E_EnergyFlows'!$E$28
248 | Information on the methodology applied |  | E_EnergyFlows'!$E$29; 'E_EnergyFlows'!$E$62; 'E_EnergyFlows'!$E$96; 'E_EnergyFlows'!$E$129; 'F_ProductBM'!$E$35; 'F_ProductBM'!$E$53; 'F_ProductBM'!$E$93; 'F_ProductBM'!$E$175; 'F_ProductBM'!$E$210; 'F_ProductBM'!$E$264; 'F_ProductBM'!$E$314; 'F_ProductBM'!$E$325; 'F_ProductBM'!$E$351; 'F_ProductBM'!$E$413; 'F_ProductBM'!$E$436; 'F_ProductBM'!$E$478; 'F_ProductBM'!$E$518; 'F_ProductBM'!$E$529; 'F_ProductBM'!$E$555; 'F_ProductBM'!$E$617; 'F_ProductBM'!$E$640; 'F_ProductBM'!$E$682; 'F_ProductBM'!$E$722; 'F_ProductBM'!$E$733; 'F_ProductBM'!$E$759; 'F_ProductBM'!$E$821; 'F_ProductBM'!$E$844; 'F_ProductBM'!$E$886; 'F_ProductBM'!$E$926; 'F_ProductBM'!$E$937; 'F_ProductBM'!$E$963; 'F_ProductBM'!$E$1025; 'F_ProductBM'!$E$1048; 'F_ProductBM'!$E$1090; 'F_ProductBM'!$E$1130; 'F_ProductBM'!$E$1141; 'F_ProductBM'!$E$1167; 'F_ProductBM'!$E$1229; 'F_ProductBM'!$E$1252; 'F_ProductBM'!$E$1294; 'F_ProductBM'!$E$1334; 'F_ProductBM'!$E$1345; 'F_ProductBM'!$E$1371; 'F_ProductBM'!$E$1433; 'F_ProductBM'!$E$1456; 'F_ProductBM'!$E$1498; 'F_ProductBM'!$E$1538; 'F_ProductBM'!$E$1549; 'F_ProductBM'!$E$1575; 'F_ProductBM'!$E$1637; 'F_ProductBM'!$E$1660; 'F_ProductBM'!$E$1702; 'F_ProductBM'!$E$1742; 'F_ProductBM'!$E$1753; 'F_ProductBM'!$E$1779; 'F_ProductBM'!$E$1841; 'F_ProductBM'!$E$1864; 'F_ProductBM'!$E$1906; 'F_ProductBM'!$E$1946; 'F_ProductBM'!$E$1957; 'F_ProductBM'!$E$1983; 'F_ProductBM'!$E$2045; 'F_ProductBM'!$E$2068; 'F_ProductBM'!$E$2110; 'G_Fall-back'!$E$34; 'G_Fall-back'!$E$52; 'G_Fall-back'!$E$109; 'G_Fall-back'!$E$140; 'G_Fall-back'!$E$165; 'G_Fall-back'!$E$217; 'G_Fall-back'!$E$228; 'G_Fall-back'!$E$267; 'G_Fall-back'!$E$292; 'G_Fall-back'!$E$315; 'G_Fall-back'!$E$358; 'G_Fall-back'!$E$369; 'G_Fall-back'!$E$408; 'G_Fall-back'!$E$433; 'G_Fall-back'!$E$456; 'G_Fall-back'!$E$499; 'G_Fall-back'!$E$517; 'G_Fall-back'!$E$562; 'G_Fall-back'!$E$594; 'G_Fall-back'!$E$629; 'G_Fall-back'!$E$641; 'G_Fall-back'!$E$682; 'G_Fall-back'!$E$711; 'G_Fall-back'!$E$746; 'G_Fall-back'!$E$758; 'G_Fall-back'!$E$782; 'G_Fall-back'!$E$794; 'H_SpecialBM'!$E$125; 'H_SpecialBM'!$E$154
249 | Please select below: |  | E_EnergyFlows'!$E$30; 'F_ProductBM'!$E$55; 'F_ProductBM'!$E$94; 'F_ProductBM'!$E$148; 'F_ProductBM'!$E$176; 'F_ProductBM'!$E$211; 'G_Fall-back'!$E$53; 'G_Fall-back'!$E$110; 'G_Fall-back'!$E$518; 'G_Fall-back'!$E$563; 'G_Fall-back'!$E$683
250 | the data source used for the quantities pursuant to section 4.4 of Annex VII of the FAR. |  | E_EnergyFlows'!$F$31; 'E_EnergyFlows'!$F$98; 'F_ProductBM'!$F$56; 'G_Fall-back'!$F$519
251 | the method used for the determination of the energy content pursuant to section 4.6 of Annex VII of the FAR. |  | E_EnergyFlows'!$F$32; 'G_Fall-back'!$F$520
252 | As more than one of the data sources might be involved, the template provides for up to three sources. If even further sources are involved, please select the three main sources and describe further details in the description of the methodology below. |  | E_EnergyFlows'!$F$33; 'E_EnergyFlows'!$F$65; 'E_EnergyFlows'!$F$99; 'E_EnergyFlows'!$E$131; 'F_ProductBM'!$F$57; 'F_ProductBM'!$F$96; 'F_ProductBM'!$F$181; 'F_ProductBM'!$F$214; 'F_ProductBM'!$F$268; 'G_Fall-back'!$F$56; 'G_Fall-back'!$F$115; 'G_Fall-back'!$E$142; 'G_Fall-back'!$F$172; 'G_Fall-back'!$F$521; 'G_Fall-back'!$F$566; 'H_SpecialBM'!$E$36; 'H_SpecialBM'!$E$127; 'H_SpecialBM'!$E$156; 'H_SpecialBM'!$E$185; 'H_SpecialBM'!$E$214; 'H_SpecialBM'!$E$255; 'H_SpecialBM'!$E$285; 'H_SpecialBM'!$E$315; 'H_SpecialBM'!$E$347
253 | Data source |  | E_EnergyFlows'!$I$34; 'E_EnergyFlows'!$I$68; 'E_EnergyFlows'!$I$101; 'E_EnergyFlows'!$I$132; 'F_ProductBM'!$I$59; 'F_ProductBM'!$I$97; 'F_ProductBM'!$I$151; 'F_ProductBM'!$I$182; 'F_ProductBM'!$I$215; 'F_ProductBM'!$I$269; 'F_ProductBM'!$I$326; 'F_ProductBM'!$I$352; 'F_ProductBM'!$I$391; 'F_ProductBM'!$I$414; 'F_ProductBM'!$I$437; 'F_ProductBM'!$I$479; 'F_ProductBM'!$I$530; 'F_ProductBM'!$I$556; 'F_ProductBM'!$I$595; 'F_ProductBM'!$I$618; 'F_ProductBM'!$I$641; 'F_ProductBM'!$I$683; 'F_ProductBM'!$I$734; 'F_ProductBM'!$I$760; 'F_ProductBM'!$I$799; 'F_ProductBM'!$I$822; 'F_ProductBM'!$I$845; 'F_ProductBM'!$I$887; 'F_ProductBM'!$I$938; 'F_ProductBM'!$I$964; 'F_ProductBM'!$I$1003; 'F_ProductBM'!$I$1026; 'F_ProductBM'!$I$1049; 'F_ProductBM'!$I$1091; 'F_ProductBM'!$I$1142; 'F_ProductBM'!$I$1168; 'F_ProductBM'!$I$1207; 'F_ProductBM'!$I$1230; 'F_ProductBM'!$I$1253; 'F_ProductBM'!$I$1295; 'F_ProductBM'!$I$1346; 'F_ProductBM'!$I$1372; 'F_ProductBM'!$I$1411; 'F_ProductBM'!$I$1434; 'F_ProductBM'!$I$1457; 'F_ProductBM'!$I$1499; 'F_ProductBM'!$I$1550; 'F_ProductBM'!$I$1576; 'F_ProductBM'!$I$1615; 'F_ProductBM'!$I$1638; 'F_ProductBM'!$I$1661; 'F_ProductBM'!$I$1703; 'F_ProductBM'!$I$1754; 'F_ProductBM'!$I$1780; 'F_ProductBM'!$I$1819; 'F_ProductBM'!$I$1842; 'F_ProductBM'!$I$1865; 'F_ProductBM'!$I$1907; 'F_ProductBM'!$I$1958; 'F_ProductBM'!$I$1984; 'F_ProductBM'!$I$2023; 'F_ProductBM'!$I$2046; 'F_ProductBM'!$I$2069; 'F_ProductBM'!$I$2111; 'G_Fall-back'!$I$57; 'G_Fall-back'!$I$116; 'G_Fall-back'!$I$143; 'G_Fall-back'!$I$173; 'G_Fall-back'!$I$229; 'G_Fall-back'!$I$268; 'G_Fall-back'!$I$293; 'G_Fall-back'!$I$316; 'G_Fall-back'!$I$370; 'G_Fall-back'!$I$409; 'G_Fall-back'!$I$434; 'G_Fall-back'!$I$457; 'G_Fall-back'!$I$522; 'G_Fall-back'!$I$567; 'G_Fall-back'!$I$595; 'G_Fall-back'!$I$642; 'G_Fall-back'!$I$684; 'G_Fall-back'!$I$712; 'H_SpecialBM'!$I$44; 'H_SpecialBM'!$I$128; 'H_SpecialBM'!$I$157; 'H_SpecialBM'!$I$186; 'H_SpecialBM'!$I$220; 'H_SpecialBM'!$I$256; 'H_SpecialBM'!$I$286; 'H_SpecialBM'!$I$316; 'H_SpecialBM'!$I$348
254 | Other data source (if applicable) |  | E_EnergyFlows'!$K$34; 'E_EnergyFlows'!$M$34; 'E_EnergyFlows'!$K$68; 'E_EnergyFlows'!$M$68; 'E_EnergyFlows'!$K$101; 'E_EnergyFlows'!$M$101; 'E_EnergyFlows'!$K$132; 'E_EnergyFlows'!$M$132; 'F_ProductBM'!$K$59; 'F_ProductBM'!$M$59; 'F_ProductBM'!$K$97; 'F_ProductBM'!$M$97; 'F_ProductBM'!$K$151; 'F_ProductBM'!$M$151; 'F_ProductBM'!$K$182; 'F_ProductBM'!$M$182; 'F_ProductBM'!$K$215; 'F_ProductBM'!$M$215; 'F_ProductBM'!$K$269; 'F_ProductBM'!$M$269; 'F_ProductBM'!$K$326; 'F_ProductBM'!$M$326; 'F_ProductBM'!$K$352; 'F_ProductBM'!$M$352; 'F_ProductBM'!$K$391; 'F_ProductBM'!$M$391; 'F_ProductBM'!$K$414; 'F_ProductBM'!$M$414; 'F_ProductBM'!$K$437; 'F_ProductBM'!$M$437; 'F_ProductBM'!$K$479; 'F_ProductBM'!$M$479; 'F_ProductBM'!$K$530; 'F_ProductBM'!$M$530; 'F_ProductBM'!$K$556; 'F_ProductBM'!$M$556; 'F_ProductBM'!$K$595; 'F_ProductBM'!$M$595; 'F_ProductBM'!$K$618; 'F_ProductBM'!$M$618; 'F_ProductBM'!$K$641; 'F_ProductBM'!$M$641; 'F_ProductBM'!$K$683; 'F_ProductBM'!$M$683; 'F_ProductBM'!$K$734; 'F_ProductBM'!$M$734; 'F_ProductBM'!$K$760; 'F_ProductBM'!$M$760; 'F_ProductBM'!$K$799; 'F_ProductBM'!$M$799; 'F_ProductBM'!$K$822; 'F_ProductBM'!$M$822; 'F_ProductBM'!$K$845; 'F_ProductBM'!$M$845; 'F_ProductBM'!$K$887; 'F_ProductBM'!$M$887; 'F_ProductBM'!$K$938; 'F_ProductBM'!$M$938; 'F_ProductBM'!$K$964; 'F_ProductBM'!$M$964; 'F_ProductBM'!$K$1003; 'F_ProductBM'!$M$1003; 'F_ProductBM'!$K$1026; 'F_ProductBM'!$M$1026; 'F_ProductBM'!$K$1049; 'F_ProductBM'!$M$1049; 'F_ProductBM'!$K$1091; 'F_ProductBM'!$M$1091; 'F_ProductBM'!$K$1142; 'F_ProductBM'!$M$1142; 'F_ProductBM'!$K$1168; 'F_ProductBM'!$M$1168; 'F_ProductBM'!$K$1207; 'F_ProductBM'!$M$1207; 'F_ProductBM'!$K$1230; 'F_ProductBM'!$M$1230; 'F_ProductBM'!$K$1253; 'F_ProductBM'!$M$1253; 'F_ProductBM'!$K$1295; 'F_ProductBM'!$M$1295; 'F_ProductBM'!$K$1346; 'F_ProductBM'!$M$1346; 'F_ProductBM'!$K$1372; 'F_ProductBM'!$M$1372; 'F_ProductBM'!$K$1411; 'F_ProductBM'!$M$1411; 'F_ProductBM'!$K$1434; 'F_ProductBM'!$M$1434; 'F_ProductBM'!$K$1457; 'F_ProductBM'!$M$1457; 'F_ProductBM'!$K$1499; 'F_ProductBM'!$M$1499; 'F_ProductBM'!$K$1550; 'F_ProductBM'!$M$1550; 'F_ProductBM'!$K$1576; 'F_ProductBM'!$M$1576; 'F_ProductBM'!$K$1615; 'F_ProductBM'!$M$1615; 'F_ProductBM'!$K$1638; 'F_ProductBM'!$M$1638; 'F_ProductBM'!$K$1661; 'F_ProductBM'!$M$1661; 'F_ProductBM'!$K$1703; 'F_ProductBM'!$M$1703; 'F_ProductBM'!$K$1754; 'F_ProductBM'!$M$1754; 'F_ProductBM'!$K$1780; 'F_ProductBM'!$M$1780; 'F_ProductBM'!$K$1819; 'F_ProductBM'!$M$1819; 'F_ProductBM'!$K$1842; 'F_ProductBM'!$M$1842; 'F_ProductBM'!$K$1865; 'F_ProductBM'!$M$1865; 'F_ProductBM'!$K$1907; 'F_ProductBM'!$M$1907; 'F_ProductBM'!$K$1958; 'F_ProductBM'!$M$1958; 'F_ProductBM'!$K$1984; 'F_ProductBM'!$M$1984; 'F_ProductBM'!$K$2023; 'F_ProductBM'!$M$2023; 'F_ProductBM'!$K$2046; 'F_ProductBM'!$M$2046; 'F_ProductBM'!$K$2069; 'F_ProductBM'!$M$2069; 'F_ProductBM'!$K$2111; 'F_ProductBM'!$M$2111; 'G_Fall-back'!$K$57; 'G_Fall-back'!$M$57; 'G_Fall-back'!$K$116; 'G_Fall-back'!$M$116; 'G_Fall-back'!$K$143; 'G_Fall-back'!$M$143; 'G_Fall-back'!$K$173; 'G_Fall-back'!$M$173; 'G_Fall-back'!$K$229; 'G_Fall-back'!$M$229; 'G_Fall-back'!$K$268; 'G_Fall-back'!$M$268; 'G_Fall-back'!$K$293; 'G_Fall-back'!$M$293; 'G_Fall-back'!$K$316; 'G_Fall-back'!$M$316; 'G_Fall-back'!$K$370; 'G_Fall-back'!$M$370; 'G_Fall-back'!$K$409; 'G_Fall-back'!$M$409; 'G_Fall-back'!$K$434; 'G_Fall-back'!$M$434; 'G_Fall-back'!$K$457; 'G_Fall-back'!$M$457; 'G_Fall-back'!$K$522; 'G_Fall-back'!$M$522; 'G_Fall-back'!$K$567; 'G_Fall-back'!$M$567; 'G_Fall-back'!$K$595; 'G_Fall-back'!$M$595; 'G_Fall-back'!$K$642; 'G_Fall-back'!$M$642; 'G_Fall-back'!$K$684; 'G_Fall-back'!$M$684; 'G_Fall-back'!$K$712; 'G_Fall-back'!$M$712; 'H_SpecialBM'!$K$44; 'H_SpecialBM'!$M$44; 'H_SpecialBM'!$K$128; 'H_SpecialBM'!$M$128; 'H_SpecialBM'!$K$157; 'H_SpecialBM'!$M$157; 'H_SpecialBM'!$K$186; 'H_SpecialBM'!$M$186; 'H_SpecialBM'!$K$220; 'H_SpecialBM'!$M$220; 'H_SpecialBM'!$K$256; 'H_SpecialBM'!$M$256; 'H_SpecialBM'!$K$286; 'H_SpecialBM'!$M$286; 'H_SpecialBM'!$K$316; 'H_SpecialBM'!$M$316; 'H_SpecialBM'!$K$348; 'H_SpecialBM'!$M$348
255 | Energy content |  | E_EnergyFlows'!$F$36; 'F_ProductBM'!$F$153; 'F_ProductBM'!$F$271; 'F_ProductBM'!$F$274; 'F_ProductBM'!$F$277; 'F_ProductBM'!$F$280; 'F_ProductBM'!$F$283; 'F_ProductBM'!$F$393; 'F_ProductBM'!$F$481; 'F_ProductBM'!$F$484; 'F_ProductBM'!$F$487; 'F_ProductBM'!$F$490; 'F_ProductBM'!$F$493; 'F_ProductBM'!$F$597; 'F_ProductBM'!$F$685; 'F_ProductBM'!$F$688; 'F_ProductBM'!$F$691; 'F_ProductBM'!$F$694; 'F_ProductBM'!$F$697; 'F_ProductBM'!$F$801; 'F_ProductBM'!$F$889; 'F_ProductBM'!$F$892; 'F_ProductBM'!$F$895; 'F_ProductBM'!$F$898; 'F_ProductBM'!$F$901; 'F_ProductBM'!$F$1005; 'F_ProductBM'!$F$1093; 'F_ProductBM'!$F$1096; 'F_ProductBM'!$F$1099; 'F_ProductBM'!$F$1102; 'F_ProductBM'!$F$1105; 'F_ProductBM'!$F$1209; 'F_ProductBM'!$F$1297; 'F_ProductBM'!$F$1300; 'F_ProductBM'!$F$1303; 'F_ProductBM'!$F$1306; 'F_ProductBM'!$F$1309; 'F_ProductBM'!$F$1413; 'F_ProductBM'!$F$1501; 'F_ProductBM'!$F$1504; 'F_ProductBM'!$F$1507; 'F_ProductBM'!$F$1510; 'F_ProductBM'!$F$1513; 'F_ProductBM'!$F$1617; 'F_ProductBM'!$F$1705; 'F_ProductBM'!$F$1708; 'F_ProductBM'!$F$1711; 'F_ProductBM'!$F$1714; 'F_ProductBM'!$F$1717; 'F_ProductBM'!$F$1821; 'F_ProductBM'!$F$1909; 'F_ProductBM'!$F$1912; 'F_ProductBM'!$F$1915; 'F_ProductBM'!$F$1918; 'F_ProductBM'!$F$1921; 'F_ProductBM'!$F$2025; 'F_ProductBM'!$F$2113; 'F_ProductBM'!$F$2116; 'F_ProductBM'!$F$2119; 'F_ProductBM'!$F$2122; 'F_ProductBM'!$F$2125; 'G_Fall-back'!$F$524; 'G_Fall-back'!$F$644
256 | Description of the methodology applied |  | E_EnergyFlows'!$F$38; 'E_EnergyFlows'!$F$72; 'E_EnergyFlows'!$F$105; 'E_EnergyFlows'!$F$135; 'F_ProductBM'!$F$66; 'F_ProductBM'!$F$100; 'F_ProductBM'!$F$123; 'F_ProductBM'!$F$157; 'F_ProductBM'!$F$186; 'F_ProductBM'!$F$222; 'F_ProductBM'!$F$251; 'F_ProductBM'!$F$286; 'F_ProductBM'!$F$333; 'F_ProductBM'!$F$355; 'F_ProductBM'!$F$371; 'F_ProductBM'!$F$397; 'F_ProductBM'!$F$418; 'F_ProductBM'!$F$444; 'F_ProductBM'!$F$467; 'F_ProductBM'!$F$496; 'F_ProductBM'!$F$537; 'F_ProductBM'!$F$559; 'F_ProductBM'!$F$575; 'F_ProductBM'!$F$601; 'F_ProductBM'!$F$622; 'F_ProductBM'!$F$648; 'F_ProductBM'!$F$671; 'F_ProductBM'!$F$700; 'F_ProductBM'!$F$741; 'F_ProductBM'!$F$763; 'F_ProductBM'!$F$779; 'F_ProductBM'!$F$805; 'F_ProductBM'!$F$826; 'F_ProductBM'!$F$852; 'F_ProductBM'!$F$875; 'F_ProductBM'!$F$904; 'F_ProductBM'!$F$945; 'F_ProductBM'!$F$967; 'F_ProductBM'!$F$983; 'F_ProductBM'!$F$1009; 'F_ProductBM'!$F$1030; 'F_ProductBM'!$F$1056; 'F_ProductBM'!$F$1079; 'F_ProductBM'!$F$1108; 'F_ProductBM'!$F$1149; 'F_ProductBM'!$F$1171; 'F_ProductBM'!$F$1187; 'F_ProductBM'!$F$1213; 'F_ProductBM'!$F$1234; 'F_ProductBM'!$F$1260; 'F_ProductBM'!$F$1283; 'F_ProductBM'!$F$1312; 'F_ProductBM'!$F$1353; 'F_ProductBM'!$F$1375; 'F_ProductBM'!$F$1391; 'F_ProductBM'!$F$1417; 'F_ProductBM'!$F$1438; 'F_ProductBM'!$F$1464; 'F_ProductBM'!$F$1487; 'F_ProductBM'!$F$1516; 'F_ProductBM'!$F$1557; 'F_ProductBM'!$F$1579; 'F_ProductBM'!$F$1595; 'F_ProductBM'!$F$1621; 'F_ProductBM'!$F$1642; 'F_ProductBM'!$F$1668; 'F_ProductBM'!$F$1691; 'F_ProductBM'!$F$1720; 'F_ProductBM'!$F$1761; 'F_ProductBM'!$F$1783; 'F_ProductBM'!$F$1799; 'F_ProductBM'!$F$1825; 'F_ProductBM'!$F$1846; 'F_ProductBM'!$F$1872; 'F_ProductBM'!$F$1895; 'F_ProductBM'!$F$1924; 'F_ProductBM'!$F$1965; 'F_ProductBM'!$F$1987; 'F_ProductBM'!$F$2003; 'F_ProductBM'!$F$2029; 'F_ProductBM'!$F$2050; 'F_ProductBM'!$F$2076; 'F_ProductBM'!$F$2099; 'F_ProductBM'!$F$2128; 'G_Fall-back'!$F$61; 'G_Fall-back'!$F$124; 'G_Fall-back'!$F$146; 'G_Fall-back'!$F$185; 'G_Fall-back'!$F$233; 'G_Fall-back'!$F$276; 'G_Fall-back'!$F$296; 'G_Fall-back'!$F$328; 'G_Fall-back'!$F$374; 'G_Fall-back'!$F$417; 'G_Fall-back'!$F$437; 'G_Fall-back'!$F$469; 'G_Fall-back'!$F$526; 'G_Fall-back'!$F$575; 'G_Fall-back'!$F$599; 'G_Fall-back'!$F$646; 'G_Fall-back'!$F$692; 'G_Fall-back'!$F$716
257 | The hierarchical order has been followed? |  | E_EnergyFlows'!$E$46; 'E_EnergyFlows'!$E$80; 'E_EnergyFlows'!$E$113; 'E_EnergyFlows'!$E$144; 'F_ProductBM'!$E$75; 'F_ProductBM'!$E$108; 'F_ProductBM'!$E$194; 'F_ProductBM'!$E$230; 'F_ProductBM'!$E$296; 'F_ProductBM'!$E$340; 'F_ProductBM'!$E$363; 'F_ProductBM'!$E$426; 'F_ProductBM'!$E$452; 'F_ProductBM'!$E$504; 'F_ProductBM'!$E$544; 'F_ProductBM'!$E$567; 'F_ProductBM'!$E$630; 'F_ProductBM'!$E$656; 'F_ProductBM'!$E$708; 'F_ProductBM'!$E$748; 'F_ProductBM'!$E$771; 'F_ProductBM'!$E$834; 'F_ProductBM'!$E$860; 'F_ProductBM'!$E$912; 'F_ProductBM'!$E$952; 'F_ProductBM'!$E$975; 'F_ProductBM'!$E$1038; 'F_ProductBM'!$E$1064; 'F_ProductBM'!$E$1116; 'F_ProductBM'!$E$1156; 'F_ProductBM'!$E$1179; 'F_ProductBM'!$E$1242; 'F_ProductBM'!$E$1268; 'F_ProductBM'!$E$1320; 'F_ProductBM'!$E$1360; 'F_ProductBM'!$E$1383; 'F_ProductBM'!$E$1446; 'F_ProductBM'!$E$1472; 'F_ProductBM'!$E$1524; 'F_ProductBM'!$E$1564; 'F_ProductBM'!$E$1587; 'F_ProductBM'!$E$1650; 'F_ProductBM'!$E$1676; 'F_ProductBM'!$E$1728; 'F_ProductBM'!$E$1768; 'F_ProductBM'!$E$1791; 'F_ProductBM'!$E$1854; 'F_ProductBM'!$E$1880; 'F_ProductBM'!$E$1932; 'F_ProductBM'!$E$1972; 'F_ProductBM'!$E$1995; 'F_ProductBM'!$E$2058; 'F_ProductBM'!$E$2084; 'F_ProductBM'!$E$2136; 'G_Fall-back'!$E$71; 'G_Fall-back'!$E$132; 'G_Fall-back'!$E$154; 'G_Fall-back'!$E$193; 'G_Fall-back'!$E$241; 'G_Fall-back'!$E$284; 'G_Fall-back'!$E$304; 'G_Fall-back'!$E$336; 'G_Fall-back'!$E$382; 'G_Fall-back'!$E$425; 'G_Fall-back'!$E$445; 'G_Fall-back'!$E$477; 'G_Fall-back'!$E$536; 'G_Fall-back'!$E$583; 'G_Fall-back'!$E$607; 'G_Fall-back'!$E$656; 'G_Fall-back'!$E$700; 'G_Fall-back'!$E$724; 'H_SpecialBM'!$E$110; 'H_SpecialBM'!$E$139; 'H_SpecialBM'!$E$168; 'H_SpecialBM'!$E$197; 'H_SpecialBM'!$E$238; 'H_SpecialBM'!$E$268; 'H_SpecialBM'!$E$298; 'H_SpecialBM'!$E$330; 'H_SpecialBM'!$E$359
258 | If not, why? |  | E_EnergyFlows'!$J$46; 'E_EnergyFlows'!$J$80; 'E_EnergyFlows'!$J$113; 'E_EnergyFlows'!$J$144; 'F_ProductBM'!$J$75; 'F_ProductBM'!$J$108; 'F_ProductBM'!$J$194; 'F_ProductBM'!$J$230; 'F_ProductBM'!$J$296; 'F_ProductBM'!$J$340; 'F_ProductBM'!$J$363; 'F_ProductBM'!$J$426; 'F_ProductBM'!$J$452; 'F_ProductBM'!$J$504; 'F_ProductBM'!$J$544; 'F_ProductBM'!$J$567; 'F_ProductBM'!$J$630; 'F_ProductBM'!$J$656; 'F_ProductBM'!$J$708; 'F_ProductBM'!$J$748; 'F_ProductBM'!$J$771; 'F_ProductBM'!$J$834; 'F_ProductBM'!$J$860; 'F_ProductBM'!$J$912; 'F_ProductBM'!$J$952; 'F_ProductBM'!$J$975; 'F_ProductBM'!$J$1038; 'F_ProductBM'!$J$1064; 'F_ProductBM'!$J$1116; 'F_ProductBM'!$J$1156; 'F_ProductBM'!$J$1179; 'F_ProductBM'!$J$1242; 'F_ProductBM'!$J$1268; 'F_ProductBM'!$J$1320; 'F_ProductBM'!$J$1360; 'F_ProductBM'!$J$1383; 'F_ProductBM'!$J$1446; 'F_ProductBM'!$J$1472; 'F_ProductBM'!$J$1524; 'F_ProductBM'!$J$1564; 'F_ProductBM'!$J$1587; 'F_ProductBM'!$J$1650; 'F_ProductBM'!$J$1676; 'F_ProductBM'!$J$1728; 'F_ProductBM'!$J$1768; 'F_ProductBM'!$J$1791; 'F_ProductBM'!$J$1854; 'F_ProductBM'!$J$1880; 'F_ProductBM'!$J$1932; 'F_ProductBM'!$J$1972; 'F_ProductBM'!$J$1995; 'F_ProductBM'!$J$2058; 'F_ProductBM'!$J$2084; 'F_ProductBM'!$J$2136; 'G_Fall-back'!$J$71; 'G_Fall-back'!$J$132; 'G_Fall-back'!$J$154; 'G_Fall-back'!$J$193; 'G_Fall-back'!$J$241; 'G_Fall-back'!$J$284; 'G_Fall-back'!$J$304; 'G_Fall-back'!$J$336; 'G_Fall-back'!$J$382; 'G_Fall-back'!$J$425; 'G_Fall-back'!$J$445; 'G_Fall-back'!$J$477; 'G_Fall-back'!$J$536; 'G_Fall-back'!$J$583; 'G_Fall-back'!$J$607; 'G_Fall-back'!$J$656; 'G_Fall-back'!$J$700; 'G_Fall-back'!$J$724; 'H_SpecialBM'!$J$110; 'H_SpecialBM'!$J$139; 'H_SpecialBM'!$J$168; 'H_SpecialBM'!$J$197; 'H_SpecialBM'!$J$238; 'H_SpecialBM'!$J$268; 'H_SpecialBM'!$J$298; 'H_SpecialBM'!$J$330; 'H_SpecialBM'!$J$359
259 | Selecting "TRUE" here means that the data source with the highest rank within the hierarchy set out in section 4 of Annex VII of the FAR has been used above. If this is not the case, please select "FALSE" and select the reason for that from the drop-down list and describe further details below. Reasons for deviation can be the following: |  | E_EnergyFlows'!$E$47; 'E_EnergyFlows'!$E$81; 'E_EnergyFlows'!$E$114; 'E_EnergyFlows'!$E$146; 'F_ProductBM'!$E$76; 'G_Fall-back'!$E$72
260 | Uncertainty assessment: other data sources lead to lower uncertainty according to the simplified uncertainty assessment pursuant to Article 7(2) of the FAR. |  | E_EnergyFlows'!$F$48; 'E_EnergyFlows'!$F$82; 'E_EnergyFlows'!$F$115; 'E_EnergyFlows'!$F$147; 'F_ProductBM'!$F$77; 'F_ProductBM'!$F$110; 'F_ProductBM'!$F$196; 'F_ProductBM'!$F$232; 'F_ProductBM'!$F$298; 'G_Fall-back'!$F$73
261 | Technical infeasibility: the use of better data sources is technical infeasible. |  | E_EnergyFlows'!$F$49; 'E_EnergyFlows'!$F$83; 'E_EnergyFlows'!$F$116; 'E_EnergyFlows'!$F$148; 'F_ProductBM'!$F$78; 'F_ProductBM'!$F$111; 'F_ProductBM'!$F$197; 'F_ProductBM'!$F$233; 'F_ProductBM'!$F$299; 'G_Fall-back'!$F$74
262 | Unreasonable costs: the use of better data sources would incur unreasonable costs. |  | E_EnergyFlows'!$F$50; 'E_EnergyFlows'!$F$84; 'E_EnergyFlows'!$F$117; 'E_EnergyFlows'!$F$149; 'F_ProductBM'!$F$79; 'F_ProductBM'!$F$112; 'F_ProductBM'!$F$198; 'F_ProductBM'!$F$234; 'F_ProductBM'!$F$300; 'G_Fall-back'!$F$75
263 | Further details on any deviation from the hierarchy |  | E_EnergyFlows'!$F$52; 'E_EnergyFlows'!$F$86; 'E_EnergyFlows'!$F$119; 'E_EnergyFlows'!$F$150; 'F_ProductBM'!$F$81; 'F_ProductBM'!$F$114; 'F_ProductBM'!$F$200; 'F_ProductBM'!$F$236; 'F_ProductBM'!$F$302; 'F_ProductBM'!$F$342; 'F_ProductBM'!$F$365; 'F_ProductBM'!$F$428; 'F_ProductBM'!$F$454; 'F_ProductBM'!$F$506; 'F_ProductBM'!$F$546; 'F_ProductBM'!$F$569; 'F_ProductBM'!$F$632; 'F_ProductBM'!$F$658; 'F_ProductBM'!$F$710; 'F_ProductBM'!$F$750; 'F_ProductBM'!$F$773; 'F_ProductBM'!$F$836; 'F_ProductBM'!$F$862; 'F_ProductBM'!$F$914; 'F_ProductBM'!$F$954; 'F_ProductBM'!$F$977; 'F_ProductBM'!$F$1040; 'F_ProductBM'!$F$1066; 'F_ProductBM'!$F$1118; 'F_ProductBM'!$F$1158; 'F_ProductBM'!$F$1181; 'F_ProductBM'!$F$1244; 'F_ProductBM'!$F$1270; 'F_ProductBM'!$F$1322; 'F_ProductBM'!$F$1362; 'F_ProductBM'!$F$1385; 'F_ProductBM'!$F$1448; 'F_ProductBM'!$F$1474; 'F_ProductBM'!$F$1526; 'F_ProductBM'!$F$1566; 'F_ProductBM'!$F$1589; 'F_ProductBM'!$F$1652; 'F_ProductBM'!$F$1678; 'F_ProductBM'!$F$1730; 'F_ProductBM'!$F$1770; 'F_ProductBM'!$F$1793; 'F_ProductBM'!$F$1856; 'F_ProductBM'!$F$1882; 'F_ProductBM'!$F$1934; 'F_ProductBM'!$F$1974; 'F_ProductBM'!$F$1997; 'F_ProductBM'!$F$2060; 'F_ProductBM'!$F$2086; 'F_ProductBM'!$F$2138; 'G_Fall-back'!$F$77; 'G_Fall-back'!$F$134; 'G_Fall-back'!$F$156; 'G_Fall-back'!$F$195; 'G_Fall-back'!$F$243; 'G_Fall-back'!$F$286; 'G_Fall-back'!$F$306; 'G_Fall-back'!$F$338; 'G_Fall-back'!$F$384; 'G_Fall-back'!$F$427; 'G_Fall-back'!$F$447; 'G_Fall-back'!$F$479; 'G_Fall-back'!$F$538; 'G_Fall-back'!$F$585; 'G_Fall-back'!$F$609; 'G_Fall-back'!$F$658; 'G_Fall-back'!$F$702; 'G_Fall-back'!$F$726; 'H_SpecialBM'!$F$112; 'H_SpecialBM'!$F$141; 'H_SpecialBM'!$F$170; 'H_SpecialBM'!$F$199; 'H_SpecialBM'!$F$240; 'H_SpecialBM'!$F$270; 'H_SpecialBM'!$F$300; 'H_SpecialBM'!$F$332; 'H_SpecialBM'!$F$361
264 | Measurable heat at installation level |  | E_EnergyFlows'!$D$55
265 | Measurable heat flows (import, export, consumption and production) |  | E_EnergyFlows'!$E$57
266 | For the specific purpose of the NIMs data collection, this section should cover all data provided in section E.II in the "baseline data collection" template. |  | E_EnergyFlows'!$E$58
267 | Are measurable heat flows relevant for the installation? |  | E_EnergyFlows'!$E$59
268 | Please select below for all measurable heat flows: |  | E_EnergyFlows'!$E$63
269 | the data source used for the energy flows pursuant to section 4.5 of Annex VII of the FAR. |  | E_EnergyFlows'!$F$64; 'F_ProductBM'!$F$95; 'F_ProductBM'!$F$212; 'G_Fall-back'!$F$54
270 | For example, if heat is imported and consumed within the installation, the imported flows might be measured by instruments subject to national legal metrological control (section 4.5(a)), while the consumed amounts might be measured by other meters under the operator's control (section 4.5(b)). |  | E_EnergyFlows'!$F$66
271 | the method used for the determination of net amounts pursuant to section 7.2 of Annex VII of the FAR. |  | E_EnergyFlows'!$F$67
272 | Quantification of measurable heat flows |  | E_EnergyFlows'!$F$69; 'G_Fall-back'!$F$58; 'G_Fall-back'!$F$230; 'G_Fall-back'!$F$371
273 | Net measurable heat flows |  | E_EnergyFlows'!$F$70; 'F_ProductBM'!$F$220; 'F_ProductBM'!$F$442; 'F_ProductBM'!$F$646; 'F_ProductBM'!$F$850; 'F_ProductBM'!$F$1054; 'F_ProductBM'!$F$1258; 'F_ProductBM'!$F$1462; 'F_ProductBM'!$F$1666; 'F_ProductBM'!$F$1870; 'F_ProductBM'!$F$2074; 'G_Fall-back'!$F$59; 'G_Fall-back'!$F$231; 'G_Fall-back'!$F$372; 'G_Fall-back'!$F$597; 'G_Fall-back'!$F$714
274 | Reference to external file, if relevant |  | E_EnergyFlows'!$F$78; 'E_EnergyFlows'!$F$111; 'E_EnergyFlows'!$F$142
275 | Waste gas balance at installation level |  | E_EnergyFlows'!$D$89
276 | Waste gas flows (import, export, consumption and production) |  | E_EnergyFlows'!$E$91
277 | For the specific purpose of the NIMs data collection, this section should cover all data provided in section E.III in the "baseline data collection" template. |  | E_EnergyFlows'!$E$92
278 | Are waste gas flows relevant for the installation? |  | E_EnergyFlows'!$E$93
279 | Please select below for all waste gas flows: |  | E_EnergyFlows'!$E$97
280 | the method used for the determination of energy content pursuant to section 4.6 of Annex VII of the FAR. |  | E_EnergyFlows'!$F$100
281 | Quantification of waste gas flows |  | E_EnergyFlows'!$F$102
282 | Energy content of waste gases |  | E_EnergyFlows'!$F$103
283 | Electricity at installation level |  | E_EnergyFlows'!$D$122
284 | Electricity flows (import, export, consumption and production) |  | E_EnergyFlows'!$E$124
285 | For the specific purpose of the NIMs data collection, this section should cover all data provided in section E.IV in the "baseline data collection" template. |  | E_EnergyFlows'!$E$125
286 | Is electricity produced within the installation? |  | E_EnergyFlows'!$E$126
287 | Please select below the data source used for the energy flows pursuant to section 4.5 of Annex VII of the FAR. |  | E_EnergyFlows'!$E$130; 'H_SpecialBM'!$E$346
288 | Quantification of energy flows |  | E_EnergyFlows'!$F$133
289 | The description should cover the determination of all data related to electricity flows listed in section 2.5 of Annex IV of the FAR. |  | E_EnergyFlows'!$F$136
290 | F. Product BM |  | F_ProductBM'!$B$2
291 | Sheet "ProductBM" - SUB-INSTALLATION DATA RELATING TO PRODUCT BENCHMARKS |  | F_ProductBM'!$D$7
292 | The navigation bar above only contains links to sub-installations listed in section C.I. |  | F_ProductBM'!$E$9
293 | Product BM sub-installations |  | F_ProductBM'!$D$28
294 | Sub-installation with product benchmark: |  | F_ProductBM'!$D$30; 'F_ProductBM'!$D$307; 'F_ProductBM'!$D$511; 'F_ProductBM'!$D$715; 'F_ProductBM'!$D$919; 'F_ProductBM'!$D$1123; 'F_ProductBM'!$D$1327; 'F_ProductBM'!$D$1531; 'F_ProductBM'!$D$1735; 'F_ProductBM'!$D$1939
295 | The name of the product benchmark sub-installation is displayed automatically based in the inputs in sheet "C_InstallationDescription". |  | F_ProductBM'!$E$31; 'F_ProductBM'!$E$308; 'F_ProductBM'!$E$512; 'F_ProductBM'!$E$716; 'F_ProductBM'!$E$920; 'F_ProductBM'!$E$1124; 'F_ProductBM'!$E$1328; 'F_ProductBM'!$E$1532; 'F_ProductBM'!$E$1736; 'F_ProductBM'!$E$1940
296 | System boundaries of the sub-installation |  | F_ProductBM'!$E$33; 'F_ProductBM'!$E$312; 'F_ProductBM'!$E$516; 'F_ProductBM'!$E$720; 'F_ProductBM'!$E$924; 'F_ProductBM'!$E$1128; 'F_ProductBM'!$E$1332; 'F_ProductBM'!$E$1536; 'F_ProductBM'!$E$1740; 'F_ProductBM'!$E$1944; 'G_Fall-back'!$E$32; 'G_Fall-back'!$E$215; 'G_Fall-back'!$E$356; 'G_Fall-back'!$E$497; 'G_Fall-back'!$E$627; 'G_Fall-back'!$E$744; 'G_Fall-back'!$E$780
297 | As required by Annex VI, section 2(b), please describe the system boundaries of this sub-installation covering the following aspects: |  | F_ProductBM'!$E$36; 'G_Fall-back'!$E$35; 'G_Fall-back'!$E$500
298 | which technical units are included, |  | F_ProductBM'!$F$37; 'G_Fall-back'!$F$36; 'G_Fall-back'!$F$501
299 | which processes are carried out, |  | F_ProductBM'!$F$38; 'G_Fall-back'!$F$37; 'G_Fall-back'!$F$502
300 | which input materials and fuels, and |  | F_ProductBM'!$F$39; 'G_Fall-back'!$F$38; 'G_Fall-back'!$F$503
301 | which products and outputs are attributed. |  | F_ProductBM'!$F$40; 'G_Fall-back'!$F$39; 'G_Fall-back'!$F$504
302 | Please also describe the import or export of any intermediate products covered by product benchmarks (Sections 1.6 and 3.1(l) of Annex IV of the FAR), and respective amounts are quantified. |  | F_ProductBM'!$E$41
303 | If this information is already provided in sufficient detail in section C.II, please just include reference here to this section and proceed with the next points below. |  | F_ProductBM'!$E$42; 'G_Fall-back'!$E$40; 'G_Fall-back'!$E$505; 'G_Fall-back'!$E$630; 'G_Fall-back'!$E$747; 'G_Fall-back'!$E$783
304 | Reference to a separate detailed flow diagram, if relevant |  | F_ProductBM'!$E$47; 'F_ProductBM'!$E$320; 'F_ProductBM'!$E$524; 'F_ProductBM'!$E$728; 'F_ProductBM'!$E$932; 'F_ProductBM'!$E$1136; 'F_ProductBM'!$E$1340; 'F_ProductBM'!$E$1544; 'F_ProductBM'!$E$1748; 'F_ProductBM'!$E$1952; 'G_Fall-back'!$E$45; 'G_Fall-back'!$E$222; 'G_Fall-back'!$E$363; 'G_Fall-back'!$E$510; 'G_Fall-back'!$E$635; 'G_Fall-back'!$E$752; 'G_Fall-back'!$E$788
305 | In case of a more complex sub-installation, please provide a detailed flow diagram, if not included under i. above. |  | F_ProductBM'!$E$48
306 | Method for the determination of annual production (=activity) levels |  | F_ProductBM'!$E$51; 'F_ProductBM'!$E$323; 'F_ProductBM'!$E$527; 'F_ProductBM'!$E$731; 'F_ProductBM'!$E$935; 'F_ProductBM'!$E$1139; 'F_ProductBM'!$E$1343; 'F_ProductBM'!$E$1547; 'F_ProductBM'!$E$1751; 'F_ProductBM'!$E$1955
307 | For the specific purpose of the NIMs data collection, this section should cover all data provided in section F.(a) in the "baseline data collection" template. |  | F_ProductBM'!$E$54
308 | the method used for the determination of annual quantities pursuant to section 5 of Annex VII of the FAR. |  | F_ProductBM'!$F$58
309 | Quantities of products |  | F_ProductBM'!$F$60; 'F_ProductBM'!$F$327; 'F_ProductBM'!$F$531; 'F_ProductBM'!$F$735; 'F_ProductBM'!$F$939; 'F_ProductBM'!$F$1143; 'F_ProductBM'!$F$1347; 'F_ProductBM'!$F$1551; 'F_ProductBM'!$F$1755; 'F_ProductBM'!$F$1959
310 | Annual quantities of products |  | F_ProductBM'!$F$62; 'F_ProductBM'!$F$329; 'F_ProductBM'!$F$533; 'F_ProductBM'!$F$737; 'F_ProductBM'!$F$941; 'F_ProductBM'!$F$1145; 'F_ProductBM'!$F$1349; 'F_ProductBM'!$F$1553; 'F_ProductBM'!$F$1757; 'F_ProductBM'!$F$1961
311 | Special reporting requirements: |  | F_ProductBM'!$F$64; 'F_ProductBM'!$F$331; 'F_ProductBM'!$F$535; 'F_ProductBM'!$F$739; 'F_ProductBM'!$F$943; 'F_ProductBM'!$F$1147; 'F_ProductBM'!$F$1351; 'F_ProductBM'!$F$1555; 'F_ProductBM'!$F$1759; 'F_ProductBM'!$F$1963
312 | Some product benchmarks require special information to be reported (e.g. CWT values). If relevant, an automatically generated message will appear here. |  | F_ProductBM'!$F$65
313 | Please consider the definition and system boundaries as set out in Annex I of the FAR and the relevant section in Guidance Document 9. |  | F_ProductBM'!$F$69
314 | If the installation did not operate in all years, please provide evidence, as appropriate, and describe how the start of normal operation was determined, if relevant. |  | F_ProductBM'!$F$70
315 | Description of the methodology for keeping track of the products produced |  | F_ProductBM'!$E$84; 'F_ProductBM'!$E$345; 'F_ProductBM'!$E$549; 'F_ProductBM'!$E$753; 'F_ProductBM'!$E$957; 'F_ProductBM'!$E$1161; 'F_ProductBM'!$E$1365; 'F_ProductBM'!$E$1569; 'F_ProductBM'!$E$1773; 'F_ProductBM'!$E$1977; 'G_Fall-back'!$E$80; 'G_Fall-back'!$E$246; 'G_Fall-back'!$E$387; 'G_Fall-back'!$E$541; 'G_Fall-back'!$E$661; 'G_Fall-back'!$E$766; 'G_Fall-back'!$E$802
316 | This should include the methodology on how relevant PRODCOM codes are tracked in accordance with section 9. of Annex VII (FAR). |  | F_ProductBM'!$E$85
317 | Exchangeability of fuel and electricity: |  | F_ProductBM'!$E$89; 'F_ProductBM'!$E$350; 'F_ProductBM'!$E$554; 'F_ProductBM'!$E$758; 'F_ProductBM'!$E$962; 'F_ProductBM'!$E$1166; 'F_ProductBM'!$E$1370; 'F_ProductBM'!$E$1574; 'F_ProductBM'!$E$1778; 'F_ProductBM'!$E$1982
318 | For the specific purpose of the NIMs data collection, this section should cover all data provided in section F.(c) in the "baseline data collection" template. |  | F_ProductBM'!$E$90
319 | If relevant, an automatically generated message will appear here demanding the input needed for taking into account the exchangeability of fuels and electricity. |  | F_ProductBM'!$E$91
320 | According to Article 21 of the FAR the "relevant electricity consumption" needs to be described taking into account the sub-installation's system boundaries as listed in Annex I of the FAR. |  | F_ProductBM'!$E$92
321 | Relevant electricity consumption |  | F_ProductBM'!$F$98; 'F_ProductBM'!$F$353; 'F_ProductBM'!$F$557; 'F_ProductBM'!$F$761; 'F_ProductBM'!$F$965; 'F_ProductBM'!$F$1169; 'F_ProductBM'!$F$1373; 'F_ProductBM'!$F$1577; 'F_ProductBM'!$F$1781; 'F_ProductBM'!$F$1985
322 | Selecting "TRUE" here means that the data source with the highest rank within the hierarchy set out in section 4 of Annex VII of the FAR has been used. If this is not the case, please select "FALSE" and select the reason for that from the drop-down list and describe further details below. Reasons for deviation can be the following: |  | F_ProductBM'!$E$109; 'F_ProductBM'!$E$195; 'F_ProductBM'!$E$231; 'F_ProductBM'!$E$297
323 | Are measurable heat flows imported from non-ETS installations or entities relevant? |  | F_ProductBM'!$E$118; 'F_ProductBM'!$E$369; 'F_ProductBM'!$E$573; 'F_ProductBM'!$E$777; 'F_ProductBM'!$E$981; 'F_ProductBM'!$E$1185; 'F_ProductBM'!$E$1389; 'F_ProductBM'!$E$1593; 'F_ProductBM'!$E$1797; 'F_ProductBM'!$E$2001
324 | For the specific purpose of the NIMs data collection, this section should cover all data provided in section F.(d) and F.(k).iv in the "baseline data collection" template. |  | F_ProductBM'!$E$119
325 | Pursuant to Article 21 of the FAR, an amount of emissions has to be deducted from the preliminary annual allocation from product-benchmark sub-installations. |  | F_ProductBM'!$E$120
326 | This should also include any heat from nitric acid pursuant to Article 16(5) of the FAR. |  | F_ProductBM'!$E$121
327 | Please describe how it is determined that the heat is from non-ETS origin and that it is consumed within the system boundaries of this sub-installation. |  | F_ProductBM'!$F$126
328 | Data required for the determination of the benchmark improvement rate pursuant to Article 10a(2) of the Directive |  | F_ProductBM'!$D$130; 'F_ProductBM'!$D$378; 'F_ProductBM'!$D$582; 'F_ProductBM'!$D$786; 'F_ProductBM'!$D$990; 'F_ProductBM'!$D$1194; 'F_ProductBM'!$D$1398; 'F_ProductBM'!$D$1602; 'F_ProductBM'!$D$1806; 'F_ProductBM'!$D$2010; 'G_Fall-back'!$D$90; 'G_Fall-back'!$D$253; 'G_Fall-back'!$D$394; 'G_Fall-back'!$D$548; 'G_Fall-back'!$D$668
329 | Directly attributable emissions |  | F_ProductBM'!$E$132; 'F_ProductBM'!$E$380; 'F_ProductBM'!$E$584; 'F_ProductBM'!$E$788; 'F_ProductBM'!$E$992; 'F_ProductBM'!$E$1196; 'F_ProductBM'!$E$1400; 'F_ProductBM'!$E$1604; 'F_ProductBM'!$E$1808; 'F_ProductBM'!$E$2012; 'G_Fall-back'!$E$92; 'G_Fall-back'!$E$255; 'G_Fall-back'!$E$396; 'G_Fall-back'!$E$550; 'G_Fall-back'!$E$670
330 | Attribution of directly attributable emissions |  | F_ProductBM'!$E$133; 'F_ProductBM'!$E$381; 'F_ProductBM'!$E$585; 'F_ProductBM'!$E$789; 'F_ProductBM'!$E$993; 'F_ProductBM'!$E$1197; 'F_ProductBM'!$E$1401; 'F_ProductBM'!$E$1605; 'F_ProductBM'!$E$1809; 'F_ProductBM'!$E$2013
331 | For the specific purpose of the NIMs data collection, this section should cover all data provided in section F.(g) in the "baseline data collection" template. |  | F_ProductBM'!$E$134
332 | Please describe here how the emissions of source streams and emissions sources are attributed to this sub-installation in accordance with the provisions set out in section 10.1.1 of Annex VII of the FAR, taking into consideration the following exemptions: |  | F_ProductBM'!$E$135
333 | emissions attributable to measurable heat imported to or exported from this sub-installation should not be described here but under point (g) below in accordance with the provisions set out in section 10.1.2, sub-sections 4 and 5 of Annex VII of the FAR. |  | F_ProductBM'!$F$136
334 | emissions from waste gases which are IMPORTED from other installations or sub-installations and consumed in this sub-installation, should not be included here but under point (f) below. |  | F_ProductBM'!$F$137
335 | The description should include an appropriate reference to the latest approved monitoring plan under the M&R Regulation using the same names for all source streams and emissions. |  | F_ProductBM'!$E$138
336 | Are further internal source streams relevant? |  | F_ProductBM'!$E$145; 'F_ProductBM'!$E$389; 'F_ProductBM'!$E$593; 'F_ProductBM'!$E$797; 'F_ProductBM'!$E$1001; 'F_ProductBM'!$E$1205; 'F_ProductBM'!$E$1409; 'F_ProductBM'!$E$1613; 'F_ProductBM'!$E$1817; 'F_ProductBM'!$E$2021
337 | For the specific purpose of the NIMs data collection, this section should cover all data provided in section F.(i) in the "baseline data collection" template. |  | F_ProductBM'!$E$146
338 | If relevant, please describe below how corresponding amounts are monitored, in particular if not already covered by the monitoring plan under the M&R Regulation. |  | F_ProductBM'!$E$147; 'F_ProductBM'!$E$167
339 | the data source used for the quantification of amounts imported or exported pursuant to section 4.4 of Annex VII of the FAR. |  | F_ProductBM'!$F$149
340 | the method used for the determination of all calculation factors pursuant section 4.6 of Annex VII of the FAR. |  | F_ProductBM'!$F$150
341 | Amounts imported or exported |  | F_ProductBM'!$F$152; 'F_ProductBM'!$F$392; 'F_ProductBM'!$F$596; 'F_ProductBM'!$F$800; 'F_ProductBM'!$F$1004; 'F_ProductBM'!$F$1208; 'F_ProductBM'!$F$1412; 'F_ProductBM'!$F$1616; 'F_ProductBM'!$F$1820; 'F_ProductBM'!$F$2024
342 | Emission factor or carbon content |  | F_ProductBM'!$F$154; 'F_ProductBM'!$F$394; 'F_ProductBM'!$F$598; 'F_ProductBM'!$F$802; 'F_ProductBM'!$F$1006; 'F_ProductBM'!$F$1210; 'F_ProductBM'!$F$1414; 'F_ProductBM'!$F$1618; 'F_ProductBM'!$F$1822; 'F_ProductBM'!$F$2026
343 | Biomass content |  | F_ProductBM'!$F$155; 'F_ProductBM'!$F$395; 'F_ProductBM'!$F$599; 'F_ProductBM'!$F$803; 'F_ProductBM'!$F$1007; 'F_ProductBM'!$F$1211; 'F_ProductBM'!$F$1415; 'F_ProductBM'!$F$1619; 'F_ProductBM'!$F$1823; 'F_ProductBM'!$F$2027
344 | Is transferred CO2 imported or exported relevant? |  | F_ProductBM'!$E$165; 'F_ProductBM'!$E$405; 'F_ProductBM'!$E$609; 'F_ProductBM'!$E$813; 'F_ProductBM'!$E$1017; 'F_ProductBM'!$E$1221; 'F_ProductBM'!$E$1425; 'F_ProductBM'!$E$1629; 'F_ProductBM'!$E$1833; 'F_ProductBM'!$E$2037
345 | For the specific purpose of the NIMs data collection, this section should cover all data provided in section F.(j) in the "baseline data collection" template. |  | F_ProductBM'!$E$166
346 | Fuel input to this sub-installation and relevant emission factor |  | F_ProductBM'!$E$173; 'F_ProductBM'!$E$412; 'F_ProductBM'!$E$616; 'F_ProductBM'!$E$820; 'F_ProductBM'!$E$1024; 'F_ProductBM'!$E$1228; 'F_ProductBM'!$E$1432; 'F_ProductBM'!$E$1636; 'F_ProductBM'!$E$1840; 'F_ProductBM'!$E$2044; 'G_Fall-back'!$E$107; 'G_Fall-back'!$E$265; 'G_Fall-back'!$E$406; 'G_Fall-back'!$E$560; 'G_Fall-back'!$E$680
347 | For the specific purpose of the NIMs data collection, this section should cover all data provided in section F.(h) in the "baseline data collection" template. |  | F_ProductBM'!$E$174
348 | the data source used for the quantification of the fuel input pursuant to section 4.4 of Annex VII of the FAR. |  | F_ProductBM'!$F$177; 'G_Fall-back'!$F$111; 'G_Fall-back'!$F$564
349 | The term "fuel" should be understood as any source stream in accordance with the M&R Regulation that is combustible and for which a net calorific value can be determined. |  | F_ProductBM'!$F$178; 'G_Fall-back'!$F$112
350 | the method used for the determination of weighted emission factor pursuant section 4.6 of Annex VII of the FAR. |  | F_ProductBM'!$F$179
351 | The weighted emission factor corresponds to the accumulated emissions from the fuels, including those used to produce measurable heat, divided by the total energy content. The weighted emission factor should furthermore include emissions from corresponding flue gas cleaning, if applicable. |  | F_ProductBM'!$F$180; 'G_Fall-back'!$F$114
352 | Weighted emission factor |  | F_ProductBM'!$F$184; 'F_ProductBM'!$F$416; 'F_ProductBM'!$F$620; 'F_ProductBM'!$F$824; 'F_ProductBM'!$F$1028; 'F_ProductBM'!$F$1232; 'F_ProductBM'!$F$1436; 'F_ProductBM'!$F$1640; 'F_ProductBM'!$F$1844; 'F_ProductBM'!$F$2048; 'G_Fall-back'!$F$119; 'G_Fall-back'!$F$271; 'G_Fall-back'!$F$412; 'G_Fall-back'!$F$570; 'G_Fall-back'!$F$687
353 | Measurable heat import to and export from this sub-installation |  | F_ProductBM'!$E$204; 'F_ProductBM'!$E$432; 'F_ProductBM'!$E$636; 'F_ProductBM'!$E$840; 'F_ProductBM'!$E$1044; 'F_ProductBM'!$E$1248; 'F_ProductBM'!$E$1452; 'F_ProductBM'!$E$1656; 'F_ProductBM'!$E$1860; 'F_ProductBM'!$E$2064
354 | For the specific purpose of the NIMs data collection, this section should cover all data provided in section F.(k) in the "baseline data collection" template. |  | F_ProductBM'!$E$205
355 | The attributable emissions will take into account any import or export of measurable heat pursuant to sections 10.1.2 and 10.1.3 of Annex VII of the FAR. |  | F_ProductBM'!$E$206
356 | Are measurable heat flows relevant for this sub-installation? |  | F_ProductBM'!$E$207; 'F_ProductBM'!$E$433; 'F_ProductBM'!$E$637; 'F_ProductBM'!$E$841; 'F_ProductBM'!$E$1045; 'F_ProductBM'!$E$1249; 'F_ProductBM'!$E$1453; 'F_ProductBM'!$E$1657; 'F_ProductBM'!$E$1861; 'F_ProductBM'!$E$2065
357 | the method used for the determination of annual quantities pursuant to section 7.2 of Annex VII of the FAR. |  | F_ProductBM'!$F$213; 'G_Fall-back'!$F$55
358 | Measurable heat imported |  | F_ProductBM'!$F$216; 'F_ProductBM'!$F$438; 'F_ProductBM'!$F$642; 'F_ProductBM'!$F$846; 'F_ProductBM'!$F$1050; 'F_ProductBM'!$F$1254; 'F_ProductBM'!$F$1458; 'F_ProductBM'!$F$1662; 'F_ProductBM'!$F$1866; 'F_ProductBM'!$F$2070; 'G_Fall-back'!$E$160; 'G_Fall-back'!$E$310; 'G_Fall-back'!$E$451
359 | Measurable heat from pulp |  | F_ProductBM'!$F$217; 'F_ProductBM'!$F$439; 'F_ProductBM'!$F$643; 'F_ProductBM'!$F$847; 'F_ProductBM'!$F$1051; 'F_ProductBM'!$F$1255; 'F_ProductBM'!$F$1459; 'F_ProductBM'!$F$1663; 'F_ProductBM'!$F$1867; 'F_ProductBM'!$F$2071
360 | Measurable heat from nitric acid |  | F_ProductBM'!$F$218; 'F_ProductBM'!$F$440; 'F_ProductBM'!$F$644; 'F_ProductBM'!$F$848; 'F_ProductBM'!$F$1052; 'F_ProductBM'!$F$1256; 'F_ProductBM'!$F$1460; 'F_ProductBM'!$F$1664; 'F_ProductBM'!$F$1868; 'F_ProductBM'!$F$2072
361 | Measurable heat exported |  | F_ProductBM'!$F$219; 'F_ProductBM'!$F$441; 'F_ProductBM'!$F$645; 'F_ProductBM'!$F$849; 'F_ProductBM'!$F$1053; 'F_ProductBM'!$F$1257; 'F_ProductBM'!$F$1461; 'F_ProductBM'!$F$1665; 'F_ProductBM'!$F$1869; 'F_ProductBM'!$F$2073; 'G_Fall-back'!$E$589; 'G_Fall-back'!$E$706
362 | Description of the methodology for determination of the relevant attributable emission factors in accordance with sections 10.1.2. and 10.1.3. of Annex VII (FAR). |  | F_ProductBM'!$E$239; 'F_ProductBM'!$E$457; 'F_ProductBM'!$E$661; 'F_ProductBM'!$E$865; 'F_ProductBM'!$E$1069; 'F_ProductBM'!$E$1273; 'F_ProductBM'!$E$1477; 'F_ProductBM'!$E$1681; 'F_ProductBM'!$E$1885; 'F_ProductBM'!$E$2089; 'G_Fall-back'!$E$198; 'G_Fall-back'!$E$341; 'G_Fall-back'!$E$482; 'G_Fall-back'!$E$612; 'G_Fall-back'!$E$729
363 | This should cover the emission factor for each type of measurable heat flow identified above. |  | F_ProductBM'!$E$240; 'G_Fall-back'!$E$199
364 | If the heat is produced from CHPs, please describe how all parameters in chapter 8 of Annex VII of the FAR have been determined. |  | F_ProductBM'!$E$241; 'G_Fall-back'!$F$97; 'G_Fall-back'!$E$200
365 | Are measurable heat flows imported from sub-installations producing pulp relevant? |  | F_ProductBM'!$E$249; 'F_ProductBM'!$E$465; 'F_ProductBM'!$E$669; 'F_ProductBM'!$E$873; 'F_ProductBM'!$E$1077; 'F_ProductBM'!$E$1281; 'F_ProductBM'!$E$1485; 'F_ProductBM'!$E$1689; 'F_ProductBM'!$E$1893; 'F_ProductBM'!$E$2097
366 | Waste gas balance for this sub-installation |  | F_ProductBM'!$E$258; 'F_ProductBM'!$E$474; 'F_ProductBM'!$E$678; 'F_ProductBM'!$E$882; 'F_ProductBM'!$E$1086; 'F_ProductBM'!$E$1290; 'F_ProductBM'!$E$1494; 'F_ProductBM'!$E$1698; 'F_ProductBM'!$E$1902; 'F_ProductBM'!$E$2106
367 | For the specific purpose of the NIMs data collection, this section should cover all data provided in section F.(l) in the "baseline data collection" template. |  | F_ProductBM'!$E$259
368 | The attributable emissions will take into account any import or export of waste gases pursuant to section 10.1.5 of Annex VII of the FAR. |  | F_ProductBM'!$E$260
369 | Are waste gases relevant for this sub-installation? |  | F_ProductBM'!$E$261; 'F_ProductBM'!$E$475; 'F_ProductBM'!$E$679; 'F_ProductBM'!$E$883; 'F_ProductBM'!$E$1087; 'F_ProductBM'!$E$1291; 'F_ProductBM'!$E$1495; 'F_ProductBM'!$E$1699; 'F_ProductBM'!$E$1903; 'F_ProductBM'!$E$2107
370 | Please select below for each type of waste gas produced, consumed (including safety flaring), flared (other than safety flaring), imported and exported: |  | F_ProductBM'!$E$265
371 | the data source used for the quantification of the waste gas amounts pursuant to section 4.4 of Annex VII of the FAR. |  | F_ProductBM'!$F$266
372 | the method used for the determination of energy content and emission factor pursuant section 4.6 of Annex VII of the FAR. |  | F_ProductBM'!$F$267
373 | Waste gases produced |  | F_ProductBM'!$F$270; 'F_ProductBM'!$F$480; 'F_ProductBM'!$F$684; 'F_ProductBM'!$F$888; 'F_ProductBM'!$F$1092; 'F_ProductBM'!$F$1296; 'F_ProductBM'!$F$1500; 'F_ProductBM'!$F$1704; 'F_ProductBM'!$F$1908; 'F_ProductBM'!$F$2112
374 | Emission factor |  | F_ProductBM'!$F$272; 'F_ProductBM'!$F$275; 'F_ProductBM'!$F$278; 'F_ProductBM'!$F$281; 'F_ProductBM'!$F$284; 'F_ProductBM'!$F$482; 'F_ProductBM'!$F$485; 'F_ProductBM'!$F$488; 'F_ProductBM'!$F$491; 'F_ProductBM'!$F$494; 'F_ProductBM'!$F$686; 'F_ProductBM'!$F$689; 'F_ProductBM'!$F$692; 'F_ProductBM'!$F$695; 'F_ProductBM'!$F$698; 'F_ProductBM'!$F$890; 'F_ProductBM'!$F$893; 'F_ProductBM'!$F$896; 'F_ProductBM'!$F$899; 'F_ProductBM'!$F$902; 'F_ProductBM'!$F$1094; 'F_ProductBM'!$F$1097; 'F_ProductBM'!$F$1100; 'F_ProductBM'!$F$1103; 'F_ProductBM'!$F$1106; 'F_ProductBM'!$F$1298; 'F_ProductBM'!$F$1301; 'F_ProductBM'!$F$1304; 'F_ProductBM'!$F$1307; 'F_ProductBM'!$F$1310; 'F_ProductBM'!$F$1502; 'F_ProductBM'!$F$1505; 'F_ProductBM'!$F$1508; 'F_ProductBM'!$F$1511; 'F_ProductBM'!$F$1514; 'F_ProductBM'!$F$1706; 'F_ProductBM'!$F$1709; 'F_ProductBM'!$F$1712; 'F_ProductBM'!$F$1715; 'F_ProductBM'!$F$1718; 'F_ProductBM'!$F$1910; 'F_ProductBM'!$F$1913; 'F_ProductBM'!$F$1916; 'F_ProductBM'!$F$1919; 'F_ProductBM'!$F$1922; 'F_ProductBM'!$F$2114; 'F_ProductBM'!$F$2117; 'F_ProductBM'!$F$2120; 'F_ProductBM'!$F$2123; 'F_ProductBM'!$F$2126; 'G_Fall-back'!$F$122; 'G_Fall-back'!$F$274; 'G_Fall-back'!$F$415; 'G_Fall-back'!$F$573; 'G_Fall-back'!$F$690
375 | Waste gases consumed |  | F_ProductBM'!$F$273; 'F_ProductBM'!$F$483; 'F_ProductBM'!$F$687; 'F_ProductBM'!$F$891; 'F_ProductBM'!$F$1095; 'F_ProductBM'!$F$1299; 'F_ProductBM'!$F$1503; 'F_ProductBM'!$F$1707; 'F_ProductBM'!$F$1911; 'F_ProductBM'!$F$2115
376 | Waste gases flared (not safety flaring) |  | F_ProductBM'!$F$276; 'F_ProductBM'!$F$486; 'F_ProductBM'!$F$690; 'F_ProductBM'!$F$894; 'F_ProductBM'!$F$1098; 'F_ProductBM'!$F$1302; 'F_ProductBM'!$F$1506; 'F_ProductBM'!$F$1710; 'F_ProductBM'!$F$1914; 'F_ProductBM'!$F$2118
377 | Waste gases imported |  | F_ProductBM'!$F$279; 'F_ProductBM'!$F$489; 'F_ProductBM'!$F$693; 'F_ProductBM'!$F$897; 'F_ProductBM'!$F$1101; 'F_ProductBM'!$F$1305; 'F_ProductBM'!$F$1509; 'F_ProductBM'!$F$1713; 'F_ProductBM'!$F$1917; 'F_ProductBM'!$F$2121
378 | Waste gases exported |  | F_ProductBM'!$F$282; 'F_ProductBM'!$F$492; 'F_ProductBM'!$F$696; 'F_ProductBM'!$F$900; 'F_ProductBM'!$F$1104; 'F_ProductBM'!$F$1308; 'F_ProductBM'!$F$1512; 'F_ProductBM'!$F$1716; 'F_ProductBM'!$F$1920; 'F_ProductBM'!$F$2124
379 | This should include information for all types of waste gases identified above. |  | F_ProductBM'!$F$287
380 | If flaring is relevant in your installation, please explain how it was classified into “safety flaring” and other flaring. |  | F_ProductBM'!$F$288
381 | G. Fall-back |  | G_Fall-back'!$B$2
382 | Sheet "Fall-back" - SUB-INSTALLATION DATA RELATING TO FALL-BACK SUB-INSTALLATIONS |  | G_Fall-back'!$D$6
383 | The navigation bar above only contains links to sub-installations that are selected as "relevant" in section A.III.2. |  | G_Fall-back'!$E$8
384 | Fall-back sub-installations |  | G_Fall-back'!$D$27
385 | Fall-back sub-installation: |  | G_Fall-back'!$D$29; 'G_Fall-back'!$D$210; 'G_Fall-back'!$D$351; 'G_Fall-back'!$D$492; 'G_Fall-back'!$D$622; 'G_Fall-back'!$D$739; 'G_Fall-back'!$D$775
386 | In case of a more complex sub-installations, please provide a detailed flow diagram, if not included under i. above. |  | G_Fall-back'!$E$46; 'G_Fall-back'!$E$511
387 | Method for the determination of annual activity levels |  | G_Fall-back'!$E$49; 'G_Fall-back'!$E$225; 'G_Fall-back'!$E$366; 'G_Fall-back'!$E$514; 'G_Fall-back'!$E$638; 'G_Fall-back'!$E$755; 'G_Fall-back'!$E$791
388 | For the specific purpose of the NIMs data collection, this section should cover all data provided in section G.(a) in the "baseline data collection" template. |  | G_Fall-back'!$E$50; 'G_Fall-back'!$E$226; 'G_Fall-back'!$E$367; 'G_Fall-back'!$E$515; 'G_Fall-back'!$E$639; 'G_Fall-back'!$E$756; 'G_Fall-back'!$E$792
389 | Please describe in particular any assumptions if the 95% rule in Article 10(3) of the FAR is applied. |  | G_Fall-back'!$F$63; 'G_Fall-back'!$F$528; 'G_Fall-back'!$F$648
390 | This should include the methodology on how relevant PRODCOM codes are tracked in accordance with sections 2.1(a) and chapter 9 of Annex VII (FAR). |  | G_Fall-back'!$E$81
391 | If you have exported measurable heat to non-ETS installations or entities, please describe how you have determined the carbon leakage status of the processes in which this measurable heat was consumed. Relate, to the extent possible, to entities and installations, where feasible to sub-installations of those installations, and list relevant NACE and PRODCOM codes. |  | G_Fall-back'!$E$82
392 | If you have exported measurable heat for district heating, please describe how you have determined the respective amounts. |  | G_Fall-back'!$E$83
393 | For the specific purpose of the NIMs data collection, this section should cover all data provided in section G.(c) in the "baseline data collection" template. |  | G_Fall-back'!$E$93; 'G_Fall-back'!$E$256; 'G_Fall-back'!$E$397; 'G_Fall-back'!$E$551; 'G_Fall-back'!$E$671
394 | Please describe here how the emissions of source streams and emissions sources are attributed to this sub-installation in accordance with the provisions set out in section 10.1.1 of Annex VII of the FAR, taking into consideration the following exemptions: |  | G_Fall-back'!$E$94
395 | Measurable heat: where the heat is exclusively produced for this sub-installation, the emissions may be directly attributed here via the fuel’s emissions. |  | G_Fall-back'!$F$95
396 | Wherever fuels are used to produce measurable heat which is consumed in more than one sub-installation (e.g. a central power house at the installation, or a more complex steam network with several heat producing units), the fuels should not be included in the Directly attributable emissions of the sub-installation but under point (d) below. |  | G_Fall-back'!$F$96
397 | emissions associated with measurable heat produced from waste gases imported from other installations or sub-installations and used in this sub-installation, should not be included here but under point (d) below. |  | G_Fall-back'!$F$98
398 | For the specific purpose of the NIMs data collection, this section should cover all data provided in section G.(d) in the "baseline data collection" template. |  | G_Fall-back'!$E$108; 'G_Fall-back'!$E$266; 'G_Fall-back'!$E$407; 'G_Fall-back'!$E$561; 'G_Fall-back'!$E$681
399 | the method used for the determination of net calorific values and emission factors pursuant section 4.6 of Annex VII of the FAR. |  | G_Fall-back'!$F$113; 'G_Fall-back'!$F$565
400 | Relevant? |  | G_Fall-back'!$H$116; 'G_Fall-back'!$H$173; 'G_Fall-back'!$H$316; 'G_Fall-back'!$H$457; 'G_Fall-back'!$H$567; 'G_Fall-back'!$H$684; 'G_Fall-back'!$H$712
401 | Net calorific value |  | G_Fall-back'!$F$118; 'G_Fall-back'!$F$121; 'G_Fall-back'!$F$270; 'G_Fall-back'!$F$273; 'G_Fall-back'!$F$411; 'G_Fall-back'!$F$414; 'G_Fall-back'!$F$569; 'G_Fall-back'!$F$572; 'G_Fall-back'!$F$686; 'G_Fall-back'!$F$689
402 | Fuel input from waste gases |  | G_Fall-back'!$F$120; 'G_Fall-back'!$F$272; 'G_Fall-back'!$F$413; 'G_Fall-back'!$F$571; 'G_Fall-back'!$F$688
403 | Measurable heat produced |  | G_Fall-back'!$E$138; 'G_Fall-back'!$E$290; 'G_Fall-back'!$E$431
404 | For the specific purpose of the NIMs data collection, this section should cover all data provided in section G.(e) in the "baseline data collection" template. |  | G_Fall-back'!$E$139; 'G_Fall-back'!$E$291; 'G_Fall-back'!$E$432; 'G_Fall-back'!$E$590; 'G_Fall-back'!$E$707
405 | Please enter below the data source pursuant to section 4.5 of Annex VII of the FAR used to determine the amount of measurable heat produced. |  | G_Fall-back'!$E$141
406 | Heat produced |  | G_Fall-back'!$F$144; 'G_Fall-back'!$F$294; 'G_Fall-back'!$F$435
407 | For the specific purpose of the NIMs data collection, this section should cover all data provided in section G.(f) in the "baseline data collection" template. |  | G_Fall-back'!$E$161; 'G_Fall-back'!$E$311; 'G_Fall-back'!$E$452
408 | Are further measurable heat flows relevant for this sub-installation? |  | G_Fall-back'!$E$162; 'G_Fall-back'!$E$312; 'G_Fall-back'!$E$453; 'G_Fall-back'!$E$591; 'G_Fall-back'!$E$708
409 | Please enter below the data source pursuant to section 4.5 of Annex VII of the FAR used to determine the amount of measurable heat imported and the method used for the determination of net amounts pursuant to section 7.2 of Annex VII of the FAR from each of the following sources, where relevant : |  | G_Fall-back'!$E$166
410 | Net heat imported (other sources): this includes heat imported from other installations, or, where measurable heat is consumed by more than one sub-installation, heat produced onsite and consumed within this sub-installation. Measurable heat imported from any product BM sub-installation, pulp production, measurable heat recovered from fuel BM sub-installations or from waste gases should not be included here. |  | G_Fall-back'!$F$167
411 | Heat from product BM: this includes measurable heat exported from product BM sub-installation with the exception of measurable heat from sub-installations producing pulp production. |  | G_Fall-back'!$F$168
412 | Heat from pulp: this includes heat imported from sub-installations producing pulp. |  | G_Fall-back'!$F$169
413 | Heat from fuel BM: this includes measurable heat recovered from waste heat from fuel BM sub-installations. |  | G_Fall-back'!$F$170
414 | Heat from waste gases: this includes measurable heat which is produced from waste gases. |  | G_Fall-back'!$F$171
415 | imported (other sources) |  | G_Fall-back'!$F$174; 'G_Fall-back'!$F$317; 'G_Fall-back'!$F$458
416 | Net measurable flows |  | G_Fall-back'!$F$175; 'G_Fall-back'!$F$177; 'G_Fall-back'!$F$179; 'G_Fall-back'!$F$181; 'G_Fall-back'!$F$183; 'G_Fall-back'!$F$318; 'G_Fall-back'!$F$320; 'G_Fall-back'!$F$322; 'G_Fall-back'!$F$324; 'G_Fall-back'!$F$326; 'G_Fall-back'!$F$459; 'G_Fall-back'!$F$461; 'G_Fall-back'!$F$463; 'G_Fall-back'!$F$465; 'G_Fall-back'!$F$467
417 | imported (from product BM) |  | G_Fall-back'!$F$176; 'G_Fall-back'!$F$319; 'G_Fall-back'!$F$460
418 | imported (from pulp) |  | G_Fall-back'!$F$178; 'G_Fall-back'!$F$321; 'G_Fall-back'!$F$462
419 | imported (from fuel BM) |  | G_Fall-back'!$F$180; 'G_Fall-back'!$F$323; 'G_Fall-back'!$F$464
420 | imported (from waste gases) |  | G_Fall-back'!$F$182; 'G_Fall-back'!$F$325; 'G_Fall-back'!$F$466
421 | Heat exported |  | G_Fall-back'!$F$596; 'G_Fall-back'!$F$713
422 | H. Special BM |  | H_SpecialBM'!$B$2
423 | CWT (Refinery products) |  | H_SpecialBM'!$G$3; 'H_SpecialBM'!$D$26
424 | Lime |  | H_SpecialBM'!$I$3; 'H_SpecialBM'!$D$117; 'EUwideConstants'!$E$134
425 | Dolime |  | H_SpecialBM'!$K$3; 'H_SpecialBM'!$D$146; 'EUwideConstants'!$E$135
426 | Steam cracking |  | H_SpecialBM'!$M$3; 'H_SpecialBM'!$D$175; 'EUwideConstants'!$E$164
427 | CWT (Aromatics) |  | H_SpecialBM'!$G$4; 'H_SpecialBM'!$D$204
428 | Hydrogen |  | H_SpecialBM'!$I$4; 'H_SpecialBM'!$D$245; 'EUwideConstants'!$E$172
429 | Synthesis gas |  | H_SpecialBM'!$K$4; 'H_SpecialBM'!$D$275; 'EUwideConstants'!$E$173
430 | Ethylene oxide / glycols |  | H_SpecialBM'!$M$4; 'H_SpecialBM'!$D$305
431 | Vinyl chloride monomer (VCM) |  | H_SpecialBM'!$G$5; 'H_SpecialBM'!$D$337
432 | Sheet "SpecialBM" - SPECIAL DATA FOR SOME PRODUCT BENCHMARKS |  | H_SpecialBM'!$D$7
433 | Tool for calculating the historical activity levels for refinery sub-installations |  | H_SpecialBM'!$D$28
434 | Relevance of this tool in your installation: |  | H_SpecialBM'!$E$30; 'H_SpecialBM'!$E$121; 'H_SpecialBM'!$E$150; 'H_SpecialBM'!$E$179; 'H_SpecialBM'!$E$208; 'H_SpecialBM'!$E$249; 'H_SpecialBM'!$E$279; 'H_SpecialBM'!$E$309; 'H_SpecialBM'!$E$341
435 | This message is automatically generated based on your inputs in sheet "C_InstallationDescription", section C.I. |  | H_SpecialBM'!$E$31; 'H_SpecialBM'!$E$122; 'H_SpecialBM'!$E$151; 'H_SpecialBM'!$E$180; 'H_SpecialBM'!$E$209; 'H_SpecialBM'!$E$250; 'H_SpecialBM'!$E$280; 'H_SpecialBM'!$E$310; 'H_SpecialBM'!$E$342
436 | CWT throughput data |  | H_SpecialBM'!$E$34; 'H_SpecialBM'!$E$212
437 | Please select below the data source used for the quantities of the supplemental feed pursuant to section 4.4 of Annex VII of the FAR. |  | H_SpecialBM'!$E$35; 'H_SpecialBM'!$E$184; 'H_SpecialBM'!$E$213; 'H_SpecialBM'!$E$314
438 | For the definition and boundaries of each CWT function please see Annex II point 1 of the FAR. |  | H_SpecialBM'!$E$37
439 | For the basis the following abbreviations are used: |  | H_SpecialBM'!$E$38; 'H_SpecialBM'!$E$216
440 | Net fresh feed |  | H_SpecialBM'!$F$39; 'H_SpecialBM'!$F$217
441 | Reactor feed (includes recycle) |  | H_SpecialBM'!$F$40
442 | Product feed |  | H_SpecialBM'!$F$41; 'H_SpecialBM'!$F$218
443 | Synthesis gas production for POX units |  | H_SpecialBM'!$F$42
444 | CWT function |  | H_SpecialBM'!$E$44; 'H_SpecialBM'!$E$220
445 | Basis (kt/a) |  | H_SpecialBM'!$G$44; 'H_SpecialBM'!$G$220
446 | CWT factor |  | H_SpecialBM'!$H$44; 'H_SpecialBM'!$H$220
447 | Atmospheric Crude Distillation |  | H_SpecialBM'!$E$45
448 | Vacuum Distillation |  | H_SpecialBM'!$E$46
449 | Solvent Deasphalting |  | H_SpecialBM'!$E$47
450 | Visbreaking |  | H_SpecialBM'!$E$48
451 | Thermal Cracking |  | H_SpecialBM'!$E$49
452 | Delayed Coking |  | H_SpecialBM'!$E$50
453 | Fluid Coking |  | H_SpecialBM'!$E$51
454 | Flexicoking |  | H_SpecialBM'!$E$52
455 | Coke Calcining |  | H_SpecialBM'!$E$53
456 | Fluid Catalytic Cracking |  | H_SpecialBM'!$E$54
457 | Other Catalytic Cracking |  | H_SpecialBM'!$E$55
458 | Distillate / Gasoil Hydrocracking |  | H_SpecialBM'!$E$56
459 | Residual Hydrocracking |  | H_SpecialBM'!$E$57
460 | Naphtha/Gasoline Hydrotreating |  | H_SpecialBM'!$E$58
461 | Kerosene/ Diesel Hydrotreating |  | H_SpecialBM'!$E$59
462 | Residual Hydrotreating |  | H_SpecialBM'!$E$60
463 | VGO Hydrotreating |  | H_SpecialBM'!$E$61
464 | Hydrogen Production |  | H_SpecialBM'!$E$62
465 | Catalytic Reforming |  | H_SpecialBM'!$E$63
466 | Alkylation |  | H_SpecialBM'!$E$64
467 | C4 Isomerisation |  | H_SpecialBM'!$E$65
468 | C5/C6 Isomerisation |  | H_SpecialBM'!$E$66
469 | Oxygenate Production |  | H_SpecialBM'!$E$67
470 | Propylene Production |  | H_SpecialBM'!$E$68
471 | Asphalt Manufacture |  | H_SpecialBM'!$E$69
472 | Polymer-Modified Asphalt Blending |  | H_SpecialBM'!$E$70
473 | Sulphur Recovery |  | H_SpecialBM'!$E$71
474 | Aromatic Solvent Extraction |  | H_SpecialBM'!$E$72; 'H_SpecialBM'!$E$222
475 | Hydrodealkylation |  | H_SpecialBM'!$E$73; 'H_SpecialBM'!$E$224
476 | TDP/ TDA |  | H_SpecialBM'!$E$74; 'H_SpecialBM'!$E$223
477 | Cyclohexane production |  | H_SpecialBM'!$E$75; 'H_SpecialBM'!$E$227
478 | Xylene Isomerisation |  | H_SpecialBM'!$E$76; 'H_SpecialBM'!$E$225
479 | Paraxylene production |  | H_SpecialBM'!$E$77; 'H_SpecialBM'!$E$226
480 | Metaxylene production |  | H_SpecialBM'!$E$78
481 | Phthalic anhydride production |  | H_SpecialBM'!$E$79
482 | Maleic anhydride production |  | H_SpecialBM'!$E$80
483 | Ethylbenzene production |  | H_SpecialBM'!$E$81
484 | Cumene production |  | H_SpecialBM'!$E$82; 'H_SpecialBM'!$E$228
485 | Phenol production |  | H_SpecialBM'!$E$83
486 | Lube solvent extraction |  | H_SpecialBM'!$E$84
487 | Lube solvent dewaxing |  | H_SpecialBM'!$E$85
488 | Catalytic Wax Isomerisation |  | H_SpecialBM'!$E$86
489 | Lube Hydrocracker |  | H_SpecialBM'!$E$87
490 | Wax Deoiling |  | H_SpecialBM'!$E$88
491 | Lube/Wax Hydrotreating |  | H_SpecialBM'!$E$89
492 | Solvent Hydrotreating |  | H_SpecialBM'!$E$90
493 | Solvent Fractionation |  | H_SpecialBM'!$E$91
494 | Mol sieve for C10+ paraffins |  | H_SpecialBM'!$E$92
495 | Partial Oxidation of Residual Feeds (POX) for Fuel |  | H_SpecialBM'!$E$93
496 | Partial Oxidation of Residual Feeds (POX) for Hydrogen or Methanol |  | H_SpecialBM'!$E$94
497 | Methanol from syngas |  | H_SpecialBM'!$E$95
498 | Air Separation |  | H_SpecialBM'!$E$96
499 | Fractionation of purchased NGL |  | H_SpecialBM'!$E$97
500 | Flue gas treatment |  | H_SpecialBM'!$E$98
501 | Treatment and Compression of Fuel Gas for Sales |  | H_SpecialBM'!$E$99
502 | Seawater Desalination |  | H_SpecialBM'!$E$100
503 | Further description |  | H_SpecialBM'!$E$102; 'H_SpecialBM'!$E$131; 'H_SpecialBM'!$E$160; 'H_SpecialBM'!$E$189; 'H_SpecialBM'!$E$230; 'H_SpecialBM'!$E$260; 'H_SpecialBM'!$E$290; 'H_SpecialBM'!$E$322; 'H_SpecialBM'!$E$351
504 | Tool for calculating the historical activity levels for lime sub-installations |  | H_SpecialBM'!$D$119
505 | Please select below the data source used for the properties of lime (CaO and MgO content) pursuant to section 4.6 of Annex VII of the FAR. |  | H_SpecialBM'!$E$126; 'H_SpecialBM'!$E$155
506 | Composition data |  | H_SpecialBM'!$F$129; 'H_SpecialBM'!$F$158; 'H_SpecialBM'!$F$288
507 | Tool for calculating the historical activity levels for Dolime sub-installations |  | H_SpecialBM'!$D$148
508 | Tool for calculating the historical activity levels for steam cracking sub-installations |  | H_SpecialBM'!$D$177
509 | Supplemental feed data: |  | H_SpecialBM'!$E$183
510 | Hydrogen, ethylene and other HVC |  | H_SpecialBM'!$F$187
511 | Tool for calculating the historical activity levels for aromatics sub-installations |  | H_SpecialBM'!$D$206
512 | For the definition and boundaries of each CWT function please see Annex II point 2 of the FAR. |  | H_SpecialBM'!$E$215
513 | Naphtha/Gasoline Hydrotreater |  | H_SpecialBM'!$E$221
514 | Tool for calculating the historical activity levels for hydrogen sub-installations |  | H_SpecialBM'!$D$247
515 | Hydrogen volume fraction VF(H2) |  | H_SpecialBM'!$E$253; 'H_SpecialBM'!$E$283
516 | Please select below the data source used for the hydrogen volume fraction pursuant to section 4.6 of Annex VII of the FAR. |  | H_SpecialBM'!$E$254; 'H_SpecialBM'!$E$284
517 | Total hydrogen production |  | H_SpecialBM'!$F$257
518 | Volume fraction of hydrogen |  | H_SpecialBM'!$F$258
519 | Tool for calculating the historical activity levels for synthesis gas sub-installations |  | H_SpecialBM'!$D$277
520 | Total synthesis gas production |  | H_SpecialBM'!$F$287
521 | Tool for calculating the historical activity levels for ethylene oxide / ethylene glycols sub-installations |  | H_SpecialBM'!$D$307
522 | Production data of Ethylene oxide and glycols: |  | H_SpecialBM'!$E$313
523 | Ethylene oxide |  | H_SpecialBM'!$E$317
524 | Monoethylene glycol |  | H_SpecialBM'!$E$318
525 | Diethylene glycol |  | H_SpecialBM'!$E$319
526 | Triethylene glycol |  | H_SpecialBM'!$E$320
527 | Vinyl chloride monomer tool: Preliminary allocation (Article 31 of the FAR) |  | H_SpecialBM'!$D$339
528 | Heat consumption from H2 combustion |  | H_SpecialBM'!$E$345
529 | Quantification of heat from H2 |  | H_SpecialBM'!$F$349
530 | I. MS specific |  | I_MSspecific'!$A$1
531 | Sheet "MSspecific" - ADDITIONAL DATA REQUIREMENTS BY THE MEMBER STATE |  | I_MSspecific'!$C$5
532 | To be defined by the Member State |  | I_MSspecific'!$C$7
533 | J. Comments |  | J_Comments'!$A$1
534 | Sheet "Comments" - COMMENTS AND FURTHER INFORMATION |  | J_Comments'!$C$5
535 | Documents supporting this report |  | J_Comments'!$C$7
536 | Please list here all relevant documents which are submitted together with this report |  | J_Comments'!$C$9
537 | Please provide file name(s) (if in an electronic format) or document reference number(s) (if hard copy) below: |  | J_Comments'!$C$10
538 | File name/Reference |  | J_Comments'!$D$12
539 | Document description |  | J_Comments'!$F$12
540 | Free space for all kinds of supplemental information |  | J_Comments'!$C$23
541 | In space below you can enter all information which was not suitable for input in other sheets and which you consider important for the competent authority |  | J_Comments'!$C$25
542 | Name |  | EUwideConstants'!$A$1
543 | Constant |  | EUwideConstants'!$B$1
544 | Further constants |  | EUwideConstants'!$C$1
545 | N.A. |  | EUwideConstants'!$D$3; 'EUwideConstants'!$B$5
546 | submitted to verifier |  | EUwideConstants'!$B$6
547 | assessed by verifier |  | EUwideConstants'!$C$6
548 | submitted to competent authority |  | EUwideConstants'!$D$6
549 | returned with remarks |  | EUwideConstants'!$E$6
550 | approved by competent authority |  | EUwideConstants'!$F$6
551 | working draft |  | EUwideConstants'!$G$6
552 | The operator of this installation confirms that this report may be used by the competent authority and the European Commission. |  | EUwideConstants'!$B$7
553 | Austria |  | EUwideConstants'!$B$8; 'VersionDocumentation'!$A$33
554 | Belgium |  | EUwideConstants'!$C$8; 'VersionDocumentation'!$A$34
555 | Bulgaria |  | EUwideConstants'!$D$8; 'VersionDocumentation'!$A$35
556 | Cyprus |  | EUwideConstants'!$E$8; 'VersionDocumentation'!$A$37
557 | Croatia |  | EUwideConstants'!$F$8; 'VersionDocumentation'!$A$36
558 | Czech Republic |  | EUwideConstants'!$G$8; 'VersionDocumentation'!$A$38
559 | Denmark |  | EUwideConstants'!$H$8; 'VersionDocumentation'!$A$39
560 | Estonia |  | EUwideConstants'!$I$8; 'VersionDocumentation'!$A$40
561 | Finland |  | EUwideConstants'!$J$8; 'VersionDocumentation'!$A$41
562 | France |  | EUwideConstants'!$K$8; 'VersionDocumentation'!$A$42
563 | Germany |  | EUwideConstants'!$L$8; 'VersionDocumentation'!$A$43
564 | Greece |  | EUwideConstants'!$M$8; 'VersionDocumentation'!$A$44
565 | Hungary |  | EUwideConstants'!$N$8; 'VersionDocumentation'!$A$45
566 | Iceland |  | EUwideConstants'!$O$8; 'VersionDocumentation'!$A$46
567 | Ireland |  | EUwideConstants'!$P$8; 'VersionDocumentation'!$A$47
568 | Italy |  | EUwideConstants'!$Q$8; 'VersionDocumentation'!$A$48
569 | Latvia |  | EUwideConstants'!$R$8; 'VersionDocumentation'!$A$49
570 | Liechtenstein |  | EUwideConstants'!$S$8; 'VersionDocumentation'!$A$50
571 | Lithuania |  | EUwideConstants'!$T$8; 'VersionDocumentation'!$A$51
572 | Luxembourg |  | EUwideConstants'!$U$8; 'VersionDocumentation'!$A$52
573 | Malta |  | EUwideConstants'!$V$8; 'VersionDocumentation'!$A$53
574 | Netherlands |  | EUwideConstants'!$W$8; 'VersionDocumentation'!$A$54
575 | Norway |  | EUwideConstants'!$X$8; 'VersionDocumentation'!$A$55
576 | Poland |  | EUwideConstants'!$Y$8; 'VersionDocumentation'!$A$56
577 | Portugal |  | EUwideConstants'!$Z$8; 'VersionDocumentation'!$A$57
578 | Romania |  | EUwideConstants'!$AA$8; 'VersionDocumentation'!$A$58
579 | Slovakia |  | EUwideConstants'!$AB$8; 'VersionDocumentation'!$A$59
580 | Slovenia |  | EUwideConstants'!$AC$8; 'VersionDocumentation'!$A$60
581 | Spain |  | EUwideConstants'!$AD$8; 'VersionDocumentation'!$A$61
582 | Sweden |  | EUwideConstants'!$AE$8; 'VersionDocumentation'!$A$62
583 | United Kingdom |  | EUwideConstants'!$AF$8; 'VersionDocumentation'!$A$63
584 | Fuel |  | EUwideConstants'!$B$11
585 | Benchmark |  | EUwideConstants'!$B$12
586 | Transferred or stored emissions |  | EUwideConstants'!$B$13
587 | Sub-installation with product benchmark |  | EUwideConstants'!$B$14
588 | Fall-Back Sub-installation |  | EUwideConstants'!$B$15
589 | year |  | EUwideConstants'!$B$16
590 | tonnes |  | EUwideConstants'!$B$17; 'EUwideConstants'!$F$124; 'EUwideConstants'!$F$125; 'EUwideConstants'!$F$126; 'EUwideConstants'!$F$127; 'EUwideConstants'!$F$128; 'EUwideConstants'!$F$129; 'EUwideConstants'!$F$130; 'EUwideConstants'!$F$131; 'EUwideConstants'!$F$132; 'EUwideConstants'!$F$133; 'EUwideConstants'!$F$134; 'EUwideConstants'!$F$135; 'EUwideConstants'!$F$136; 'EUwideConstants'!$F$137; 'EUwideConstants'!$F$138; 'EUwideConstants'!$F$139; 'EUwideConstants'!$F$140; 'EUwideConstants'!$F$141; 'EUwideConstants'!$F$142; 'EUwideConstants'!$F$143; 'EUwideConstants'!$F$144; 'EUwideConstants'!$F$145; 'EUwideConstants'!$F$146; 'EUwideConstants'!$F$147; 'EUwideConstants'!$F$148; 'EUwideConstants'!$F$156; 'EUwideConstants'!$F$160; 'EUwideConstants'!$F$161; 'EUwideConstants'!$F$162; 'EUwideConstants'!$F$163; 'EUwideConstants'!$F$164; 'EUwideConstants'!$F$166; 'EUwideConstants'!$F$167; 'EUwideConstants'!$F$168; 'EUwideConstants'!$F$169; 'EUwideConstants'!$F$170; 'EUwideConstants'!$F$171; 'EUwideConstants'!$F$172; 'EUwideConstants'!$F$173; 'EUwideConstants'!$F$174
591 | TJ / year |  | EUwideConstants'!$B$23
592 | MWh / year |  | EUwideConstants'!$B$25
593 | t / year |  | EUwideConstants'!$B$27
594 | tonnes per day |  | EUwideConstants'!$B$29
595 | MW (th) |  | EUwideConstants'!$C$29
596 | Import |  | EUwideConstants'!$B$30; 'EUwideConstants'!$B$45
597 | Export |  | EUwideConstants'!$C$30; 'EUwideConstants'!$C$45
598 | Intermediate products |  | EUwideConstants'!$D$31; 'EUwideConstants'!$E$43
599 | CCU |  | EUwideConstants'!$E$31
600 | CCS |  | EUwideConstants'!$F$31
601 | Heat from Nitric acid production |  | EUwideConstants'!$G$31
602 | Uncertainty assessment |  | EUwideConstants'!$B$32
603 | Technically infeasible |  | EUwideConstants'!$C$32
604 | Unreasonable costs |  | EUwideConstants'!$D$32
605 | Activity missing (A.I.4.a)! |  | EUwideConstants'!$B$33
606 | Click here to return to sheet F_ProductBM |  | EUwideConstants'!$B$34
607 | relevant |  | EUwideConstants'!$B$35
608 | not relevant |  | EUwideConstants'!$B$36
609 | Please enter data in this section! |  | EUwideConstants'!$B$37
610 | The list of aspects this description should cover can be found at the top of this sheet! |  | EUwideConstants'!$B$38
611 | Please continue with the next points below |  | EUwideConstants'!$B$39
612 | Detailed instructions for data entries in this tool can be found at the first copy of this tool. |  | EUwideConstants'!$B$40
613 | Please proceed to the next sub-installation! |  | EUwideConstants'!$B$41
614 | Installation covered by ETS |  | EUwideConstants'!$B$42
615 | Installation outside ETS |  | EUwideConstants'!$C$42
616 | Installation producing Nitric Acid |  | EUwideConstants'!$D$42
617 | Heat distribution network |  | EUwideConstants'!$E$42
618 | transferred CO2 |  | EUwideConstants'!$D$43
619 | Heat |  | EUwideConstants'!$B$44
620 | Activity list |  | EUwideConstants'!$A$49
621 | No. of Activity |  | EUwideConstants'!$A$50; 'EUwideConstants'!$B$122
622 | Activity (Annex I ETS Directive) |  | EUwideConstants'!$B$50; 'EUwideConstants'!$A$122
623 | Combustion of fuels in installations with a total rated thermal input exceeding 20 MW (except in installations for the incineration of hazardous or municipal waste) |  | EUwideConstants'!$B$51
624 | Refining of mineral oil |  | EUwideConstants'!$B$52; 'EUwideConstants'!$A$123
625 | Production of coke |  | EUwideConstants'!$B$53; 'EUwideConstants'!$A$124
626 | Metal ore (including sulphide ore) roasting or sintering, including pelletisation |  | EUwideConstants'!$B$54; 'EUwideConstants'!$A$125
627 | Production of pig iron or steel (primary or secondary fusion) including continuous casting, with a capacity exceeding 2,5 tonnes per hour |  | EUwideConstants'!$B$55; 'EUwideConstants'!$A$126; 'EUwideConstants'!$A$127; 'EUwideConstants'!$A$128
628 | Production or processing of ferrous metals (including ferro-alloys) where combustion units with a total rated thermal input exceeding 20 MW are operated. Processing includes, inter alia, rolling mills, re-heaters, annealing furnaces, smitheries, foundries, coating and pickling |  | EUwideConstants'!$B$56; 'EUwideConstants'!$A$129
629 | Production of primary aluminium |  | EUwideConstants'!$B$57; 'EUwideConstants'!$A$130; 'EUwideConstants'!$A$131
630 | Production of secondary aluminium where combustion units with a total rated thermal input exceeding 20 MW are operated |  | EUwideConstants'!$B$58
631 | Production or processing of non-ferrous metals, including production of alloys, refining, foundry casting, etc., where combustion units with a total rated thermal input (including fuels used as reducing agents) exceeding 20 MW are operated |  | EUwideConstants'!$B$59
632 | Production of cement clinker in rotary kilns with a production capacity exceeding 500 tonnes per day or in other furnaces with a production capacity exceeding 50 tonnes per day |  | EUwideConstants'!$B$60; 'EUwideConstants'!$A$132; 'EUwideConstants'!$A$133
633 | Production of lime or calcination of dolomite or magnesite in rotary kilns or in other furnaces with a production capacity exceeding 50 tonnes per day |  | EUwideConstants'!$B$61; 'EUwideConstants'!$A$134; 'EUwideConstants'!$A$135; 'EUwideConstants'!$A$136
634 | Manufacture of glass including glass fibre with a melting capacity exceeding 20 tonnes per day |  | EUwideConstants'!$B$62; 'EUwideConstants'!$A$137; 'EUwideConstants'!$A$138; 'EUwideConstants'!$A$139; 'EUwideConstants'!$A$140
635 | Manufacture of ceramic products by firing, in particular roofing tiles, bricks, refractory bricks, tiles, stoneware or porcelain, with a production capacity exceeding 75 tonnes per day |  | EUwideConstants'!$B$63; 'EUwideConstants'!$A$141; 'EUwideConstants'!$A$142; 'EUwideConstants'!$A$143; 'EUwideConstants'!$A$144
636 | Manufacture of mineral wool insulation material using glass, rock or slag with a melting capacity exceeding 20 tonnes per day |  | EUwideConstants'!$B$64; 'EUwideConstants'!$A$145
637 | Drying or calcination of gypsum or production of plaster boards and other gypsum products, where combustion units with a total rated thermal input exceeding 20 MW are operated |  | EUwideConstants'!$B$65; 'EUwideConstants'!$A$146; 'EUwideConstants'!$A$147; 'EUwideConstants'!$A$148
638 | Production of pulp from timber or other fibrous materials |  | EUwideConstants'!$B$66; 'EUwideConstants'!$A$149; 'EUwideConstants'!$A$150; 'EUwideConstants'!$A$151; 'EUwideConstants'!$A$152
639 | Production of paper or cardboard with a production capacity exceeding 20 tonnes per day |  | EUwideConstants'!$B$67; 'EUwideConstants'!$A$153; 'EUwideConstants'!$A$154; 'EUwideConstants'!$A$155; 'EUwideConstants'!$A$156; 'EUwideConstants'!$A$157; 'EUwideConstants'!$A$158; 'EUwideConstants'!$A$159
640 | Production of carbon black involving the carbonisation of organic substances such as oils, tars, cracker and distillation residues, where combustion units with a total rated thermal input exceeding 20 MW are operated |  | EUwideConstants'!$B$68; 'EUwideConstants'!$A$160
641 | Production of nitric acid |  | EUwideConstants'!$B$69; 'EUwideConstants'!$A$161
642 | Production of adipic acid |  | EUwideConstants'!$B$70; 'EUwideConstants'!$A$162
643 | Production of glyoxal and glyoxylic acid |  | EUwideConstants'!$B$71
644 | Production of ammonia |  | EUwideConstants'!$B$72; 'EUwideConstants'!$A$163
645 | Production of bulk organic chemicals by cracking, reforming, partial or full oxidation or by similar processes, with a production capacity exceeding 100 tonnes per day |  | EUwideConstants'!$B$73; 'EUwideConstants'!$A$164; 'EUwideConstants'!$A$165; 'EUwideConstants'!$A$166; 'EUwideConstants'!$A$167; 'EUwideConstants'!$A$168; 'EUwideConstants'!$A$169; 'EUwideConstants'!$A$170; 'EUwideConstants'!$A$171
646 | Production of hydrogen (H2) and synthesis gas by reforming or partial oxidation with a production capacity exceeding 25 tonnes per day |  | EUwideConstants'!$B$74; 'EUwideConstants'!$A$172; 'EUwideConstants'!$A$173
647 | Production of soda ash (Na2CO3) and sodium bicarbonate (NaHCO3) |  | EUwideConstants'!$B$75; 'EUwideConstants'!$A$174
648 | Capture of greenhouse gases from installations covered by this Directive for the purpose of transport and geological storage in a storage site permitted under Directive 2009/31/EC |  | EUwideConstants'!$B$76
649 | Transport of greenhouse gases by pipelines for geological storage in a storage site permitted under Directive 2009/31/EC |  | EUwideConstants'!$B$77
650 | Geological storage of greenhouse gases in a storage site permitted under Directive 2009/31/EC |  | EUwideConstants'!$B$78
651 | Source stream type list |  | EUwideConstants'!$A$83
652 | No. of type |  | EUwideConstants'!$A$84
653 | Source stream type |  | EUwideConstants'!$B$84
654 | Combustion: Commercial standard fuels |  | EUwideConstants'!$B$85
655 | Combustion: Other gaseous and liquid fuels |  | EUwideConstants'!$B$86
656 | Combustion: Solid fuels |  | EUwideConstants'!$B$87
657 | Combustion: Flaring |  | EUwideConstants'!$B$88
658 | Combustion: Scrubbing: carbonate (Method A) |  | EUwideConstants'!$B$89
659 | Combustion: Scrubbing: gypsum (Method B) |  | EUwideConstants'!$B$90
660 | Refining of mineral oil: Catalytic cracker regeneration |  | EUwideConstants'!$B$91
661 | Refining of mineral oil: Hydrogen production |  | EUwideConstants'!$B$92
662 | Production of coke: Mass balance methodology |  | EUwideConstants'!$B$93
663 | Metal ore roasting and sintering: Carbonate input |  | EUwideConstants'!$B$94
664 | Metal ore roasting and sintering: Mass balance methodology |  | EUwideConstants'!$B$95
665 | Production of iron and steel: Fuel as process input |  | EUwideConstants'!$B$96
666 | Production of iron and steel: Mass balance methodology |  | EUwideConstants'!$B$97
667 | Production of cement clinker: Kiln input based (Method A) |  | EUwideConstants'!$B$98
668 | Production of cement clinker: Clinker output (Method B) |  | EUwideConstants'!$B$99
669 | Production of cement clinker: CKD |  | EUwideConstants'!$B$100
670 | Production of cement clinker: Non-carbonate carbon |  | EUwideConstants'!$B$101
671 | Production of lime and calcination of dolomite/magnesite: Carbonates (Method A) |  | EUwideConstants'!$B$102
672 | Production of lime and calcination of dolomite/magnesite: Alkali earth oxide (Method B) |  | EUwideConstants'!$B$103
673 | Production of lime and calcination of dolomite/magnesite: Kiln dust (Method B) |  | EUwideConstants'!$B$104
674 | Manufacture of glass and mineral wool: Carbonates (input) |  | EUwideConstants'!$B$105
675 | Manufacture of ceramic products: Carbon inputs (Method A) |  | EUwideConstants'!$B$106
676 | Manufacture of ceramic products: Alkali oxide (Method B) |  | EUwideConstants'!$B$107
677 | Manufacture of ceramic products: Scrubbing |  | EUwideConstants'!$B$108
678 | Production of pulp and paper: Make up chemicals |  | EUwideConstants'!$B$109
679 | Production of carbon black: Mass balance methodology |  | EUwideConstants'!$B$110
680 | Production of ammonia: Fuel as process input |  | EUwideConstants'!$B$111
681 | Production of hydrogen and synthesis gas: Fuel as process input |  | EUwideConstants'!$B$112
682 | Production of hydrogen and synthesis gas: Mass balance methodology |  | EUwideConstants'!$B$113
683 | Production of bulk organic chemicals: Mass balance methodology |  | EUwideConstants'!$B$114
684 | Production or processing of ferrous and non-ferrous metals, including secondary aluminium: Process emissions |  | EUwideConstants'!$B$115
685 | Production or processing of ferrous and non-ferrous metals, including secondary aluminium: Mass balance methodology |  | EUwideConstants'!$B$116
686 | Primary aluminium production: Mass balance methodology |  | EUwideConstants'!$B$117
687 | Primary aluminium production: PFC emissions (slope method) |  | EUwideConstants'!$B$118
688 | Primary aluminium production: PFC emissions (overvoltage method) |  | EUwideConstants'!$B$119
689 | Benchmark List |  | EUwideConstants'!$A$121
690 | No. of BM |  | EUwideConstants'!$C$122; 'EUwideConstants'!$C$177
691 | alternative BM No. |  | EUwideConstants'!$D$122; 'EUwideConstants'!$D$177
692 | Product benchmark |  | EUwideConstants'!$E$122
693 | Unit |  | EUwideConstants'!$F$122; 'EUwideConstants'!$F$177
694 | Carbon leakage? |  | EUwideConstants'!$G$122; 'EUwideConstants'!$G$177
695 | Exchangeability electricity |  | EUwideConstants'!$H$122; 'EUwideConstants'!$I$177
696 | Message regarding special reporting |  | EUwideConstants'!$I$122
697 | Jump indicator |  | EUwideConstants'!$J$122
698 | Refinery products |  | EUwideConstants'!$E$123
699 | CWT |  | EUwideConstants'!$F$123; 'EUwideConstants'!$F$165
700 | Please use CWT tool in sheet "SpecialBM" for calculating historical activity levels. |  | EUwideConstants'!$I$123; 'EUwideConstants'!$I$165
701 | Coke |  | EUwideConstants'!$E$124
702 | Sintered ore |  | EUwideConstants'!$E$125
703 | Hot metal |  | EUwideConstants'!$E$126
704 | EAF carbon steel |  | EUwideConstants'!$E$127
705 | EAF high alloy steel |  | EUwideConstants'!$E$128
706 | Iron casting |  | EUwideConstants'!$E$129
707 | Pre-bake anode |  | EUwideConstants'!$E$130
708 | [Primary] Aluminium |  | EUwideConstants'!$E$131
709 | Grey cement clinker |  | EUwideConstants'!$E$132
710 | White cement clinker |  | EUwideConstants'!$E$133
711 | Please use lime tool in sheet "SpecialBM" for calculating historical activity levels. |  | EUwideConstants'!$I$134
712 | Please use dolime tool in sheet "SpecialBM" for calculating historical activity levels. |  | EUwideConstants'!$I$135
713 | Sintered dolime |  | EUwideConstants'!$E$136
714 | Float glass |  | EUwideConstants'!$E$137
715 | Bottles and jars of colourless glass |  | EUwideConstants'!$E$138
716 | Bottles and jars of coloured glass |  | EUwideConstants'!$E$139
717 | Continuous filament glass fibre products |  | EUwideConstants'!$E$140
718 | Facing bricks |  | EUwideConstants'!$E$141
719 | Pavers |  | EUwideConstants'!$E$142
720 | Roof tiles |  | EUwideConstants'!$E$143
721 | Spray dried powder |  | EUwideConstants'!$E$144
722 | Mineral wool |  | EUwideConstants'!$E$145
723 | Plaster |  | EUwideConstants'!$E$146
724 | Dried secondary gypsum |  | EUwideConstants'!$E$147
725 | Plasterboard |  | EUwideConstants'!$E$148
726 | Short fibre kraft pulp |  | EUwideConstants'!$E$149
727 | Note that for integrated pulp & paper production special allocation rules apply (Article 10(7) of the CIMs). |  | EUwideConstants'!$I$149; 'EUwideConstants'!$I$150; 'EUwideConstants'!$I$151
728 | Long fibre kraft pulp |  | EUwideConstants'!$E$150
729 | Sulphite pulp, thermo-mechanical and mechanical pulp |  | EUwideConstants'!$E$151
730 | Recovered paper pulp |  | EUwideConstants'!$E$152
731 | Newsprint |  | EUwideConstants'!$E$153
732 | Uncoated fine paper |  | EUwideConstants'!$E$154
733 | Coated fine paper |  | EUwideConstants'!$E$155
734 | Tissue |  | EUwideConstants'!$E$156
735 | Testliner and fluting |  | EUwideConstants'!$E$157
736 | Uncoated carton board |  | EUwideConstants'!$E$158
737 | Coated carton board |  | EUwideConstants'!$E$159
738 | Carbon black |  | EUwideConstants'!$E$160
739 | Nitric acid |  | EUwideConstants'!$E$161
740 | Measurable heat delivered to other sub-installations is to be treated like heat from non-ETS sources. |  | EUwideConstants'!$I$161
741 | Adipic acid |  | EUwideConstants'!$E$162
742 | Ammonia |  | EUwideConstants'!$E$163
743 | Please use steam cracking tool in sheet "SpecialBM" for calculating historical activity levels and preliminary allocation. |  | EUwideConstants'!$I$164
744 | Aromatics |  | EUwideConstants'!$E$165
745 | Styrene |  | EUwideConstants'!$E$166
746 | Phenol/ acetone |  | EUwideConstants'!$E$167
747 | Ethylene oxide/ ethylene glycols |  | EUwideConstants'!$E$168
748 | Please use ethylene oxide / glycols tool in sheet "SpecialBM" for calculating historical activity levels. |  | EUwideConstants'!$I$168
749 | Vinyl chloride monomer |  | EUwideConstants'!$E$169
750 | Please use VCM tool in sheet "SpecialBM" for calculating preliminary allocation. |  | EUwideConstants'!$I$169
751 | S-PVC |  | EUwideConstants'!$E$170
752 | E-PVC |  | EUwideConstants'!$E$171
753 | Please use hydrogen tool in sheet "SpecialBM" for calculating historical activity levels. |  | EUwideConstants'!$I$172
754 | Please use syngas tool in sheet "SpecialBM" for calculating historical activity levels. |  | EUwideConstants'!$I$173
755 | Soda ash |  | EUwideConstants'!$E$174
756 | Fall-back Sub-Installation List |  | EUwideConstants'!$A$176
757 | Sub-inst |  | EUwideConstants'!$E$177
758 | Benchmark value (EUA/t) |  | EUwideConstants'!$H$177
759 | Heat benchmark sub-installation, CL |  | EUwideConstants'!$E$178
760 | Heat benchmark sub-installation, non-CL |  | EUwideConstants'!$E$179
761 | District Heating sub-installation, non-CL |  | EUwideConstants'!$E$180
762 | Fuel benchmark sub-installation, CL |  | EUwideConstants'!$E$181
763 | Fuel benchmark sub-installation, non-CL |  | EUwideConstants'!$E$182
764 | Process emissions sub-installation, CL |  | EUwideConstants'!$E$183
765 | Process emissions sub-installation, non-CL |  | EUwideConstants'!$E$184
766 | Monitoring Methods List |  | EUwideConstants'!$A$186
767 | 10.1.5. (a) An amount of emissions assigned to the production of the waste gas is attributed under the product benchmark sub-installation where the waste gas is produced |  | EUwideConstants'!$B$187
768 | 10.1.5. (b) An amount of emissions assigned to the consumption of the waste gas is attributed to the product benchmark sub-installation, heat benchmark sub-installation, district heating sub-installation or fuel benchmark sub-installation, where it is consumed. |  | EUwideConstants'!$C$187
769 | 3.1. Applicable Methods |  | EUwideConstants'!$B$188
770 | 3.2. Approach to attributing data to sub-installations |  | EUwideConstants'!$C$188
771 | 3.3. Measurement instruments or procedures not under the operator's control |  | EUwideConstants'!$D$188
772 | 3.4. Indirect determination methods |  | EUwideConstants'!$E$188
773 | 3.2. 1. (a) Products in same production line, inputs, outputs and corresponding emissions shall be attributed sequentially based on the usage time per year for each sub-installation |  | EUwideConstants'!$B$189
774 | 3.2. 1. (b) Based on the mass or volume of individual products produced or estimates based on the ratio of free reaction enthalpies of the chemical reactions involved or based on another suitable distribution key that is corroborated by a sound scientific methodology |  | EUwideConstants'!$C$189
775 | 3.2. 2. (a) Determination of the split based on a determination method, such as sub-metering, estimate, correlation, used equally for each sub-installation - “reconciliation factor” |  | EUwideConstants'!$D$189
776 | 3.2. 2. (b) Data may be subtracted from the total installation data |  | EUwideConstants'!$E$189
777 | 3.3. (a) Amounts from invoices issued by a trade partner |  | EUwideConstants'!$B$190
778 | 3.3. (b) Direct readings from the measurement systems |  | EUwideConstants'!$C$190
779 | 3.3. (c) Use of empirical correlations provided by a competent and independent body, such as equipment suppliers, engineering providers or accredited laboratories |  | EUwideConstants'!$D$190
780 | 3.4. - Calculation based on a known chemical or physical process using literature values |  | EUwideConstants'!$B$191
781 | 3.4. - Calculation based on the installation’s design data |  | EUwideConstants'!$C$191
782 | 3.4. - Correlation based on empirical tests for determining estimation values |  | EUwideConstants'!$D$191
783 | 4.4.(a) Methods in accordance with the monitoring plan approved under Regulation (EU) No. 601/2012 |  | EUwideConstants'!$B$192
784 | 4.4.(b) Readings of measuring instruments subject to national legal metrological control or measuring instruments compliant with the requirements of the Directive 2014/31/EU or Directive 2014/32/EU for direct determination of a data set |  | EUwideConstants'!$C$192
785 | 4.4.(c) Readings of measuring instruments under the operators control for direct determination of a data set not falling under point b |  | EUwideConstants'!$D$192
786 | 4.4.(d) Readings of measuring instruments not under the operators control for direct determination of a data set not falling under point b |  | EUwideConstants'!$E$192
787 | 4.4.(e) Readings of measuring instruments for indirect determination of a data set, provided that an appropriate correlation between the measurement and the data set in question is established in line with section 3.4 of this Annex |  | EUwideConstants'!$F$192
788 | 4.4.(f) Other methods, in particular for historical data or where no other data source can be identified by the operator as available |  | EUwideConstants'!$G$192
789 | 4.5. (a) Readings of measuring instruments subject to national legal metrological control or measuring instruments compliant with the requirements of the Directive 2014/31/EU or Directive 2014/32/EU |  | EUwideConstants'!$B$193
790 | 4.5. (b) Readings of measuring instruments under the operator's control for direct determination of a data set not falling under point a |  | EUwideConstants'!$C$193
791 | 4.5. (c) Readings of measuring instruments not under the operator's control for direct determination of a data set not falling under point a |  | EUwideConstants'!$D$193
792 | 4.5. (d) Readings of measuring instruments for indirect determination of a data set, provided that an appropriate correlation between the measurement and the data set in question is established in line with section 3.4 of Annex VII (FAR) |  | EUwideConstants'!$E$193
793 | 4.5. (e) Calculation of a proxy for the determining net amounts of measurable heat in accordance with Method 3 of section 7.2 in Annex VII (FAR) |  | EUwideConstants'!$F$193
794 | 4.5. (f) Other methods, in particular for historical data or where no other data source can be identified by the operator as available |  | EUwideConstants'!$G$193
795 | 4.6. (a) Methods for determining calculation factors in accordance with the monitoring plan approved under Regulation (EU) No. 601/2012 |  | EUwideConstants'!$B$194
796 | 4.6. (b) Laboratory analyses in accordance with section 6.1 of Annex VII (FAR) |  | EUwideConstants'!$C$194
797 | 4.6. (c) Simplified laboratory analyses in accordance with section 6.2 of Annex VII (FAR) |  | EUwideConstants'!$D$194
798 | 4.6. (d) Constant values based on one of the following data sources: standard factors, literature values, values specified and guaranteed by the supplier |  | EUwideConstants'!$E$194
799 | 4.6. (e) Constant values based on one of the following data sources: standard/stoichiometric factors, analysis-based values, other values based on scientific evidence |  | EUwideConstants'!$F$194
800 | 5. (a) based on continual metering at the process where the material is consumed or produced |  | EUwideConstants'!$B$195
801 | 5. (b) based on aggregation of metering of quantities separately delivered or produced taking into account relevant stock changes |  | EUwideConstants'!$C$195
802 | 7.2. Method 1: Using measurements |  | EUwideConstants'!$B$196
803 | 7.2. Method 2: Using documentation |  | EUwideConstants'!$C$196
804 | 7.2. Method 3: Calculation of a proxy based on measured efficiency |  | EUwideConstants'!$D$196
805 | 7.2. Method 4: Calculating a proxy based on the reference efficiency |  | EUwideConstants'!$E$196

## VersionDocumentation (hidden)
Info for automatic Version detection
Template type: | Draft III MMP template Phase 4
Version: | 2019-03-04 | MMP P4 3rd draft_COM_en_040319.xls
Issued by: | European Commission
Language: | English
Type list:
Draft MMP template Phase 4 |  | MMP P4 draft
Draft II MMP template Phase 4 |  | MMP P4 2nd draft
Draft III MMP template Phase 4 |  | MMP P4 3rd draft
MMP template Phase 4 |  | MMP P4 template
Version list | Reference File Name | Version comments
2018-11-09 | MMP P4 3rd draft_COM_en_091118.xls | First Draft to CCEG
2018-12-14 | MMP P4 3rd draft_COM_en_141218.xls | Second Draft to CCEG
2019-01-25 | MMP P4 3rd draft_COM_en_250119.xls | Third draft
2019-02-01 | MMP P4 3rd draft_COM_en_010219.xls | translation page corrected
2019-03-04 | MMP P4 3rd draft_COM_en_040319.xls | Finalised first version
---
---
---
---
---
---
---
---
---
---
Issued by:
European Commission | COM
Umweltbundesamt | UBA
Austria | AT
Belgium | BE
Bulgaria | BG
Croatia | HR
Cyprus | CY
Czech Republic | CZ
Denmark | DK
Estonia | EE
Finland | FI
France | FR
Germany | DE
Greece | EL
Hungary | HU
Iceland | IC
Ireland | IE
Italy | IT
Latvia | LV
Liechtenstein | LI
Lithuania | LT
Luxembourg | LU
Malta | MT
Netherlands | NL
Norway | NO
Poland | PL
Portugal | PT
Romania | RO
Slovakia | SK
Slovenia | SI
Spain | ES
Sweden | SE
United Kingdom | UK
Languages list
Bulgarian | bg
Spanish | es
Croatian | hr
Czech | cs
Danish | da
German | de
Estonian | et
Greek | el
English | en
French | fr
Icelandic | ic
Italian | it
Latvian | lv
Lithuanian | lt
Hungarian | hu
Maltese | mt
Norwegian | no
Dutch | nl
Polish | pl
Portuguese | pt
Romanian | ro
Slovak | sk
Slovenian | sl
Finnish | fi
Swedish | sv